## Обзор экспорта
Документ был экспортирован из Numbers. Каждая таблица была конвертирована в рабочий лист Excel. Все другие объекты на листах Numbers были помещены на отдельные рабочие листы. Имейте в виду, что расчеты формул могут отличаться от расчетов в Excel.
Название листа Numbers | Название таблицы Numbers | Название рабочего листа Excel
2016KW9
| Tаблица 1 | 2016KW9
2016KW6
| Tаблица 1 | 2016KW6
2016KW5
| Tаблица 1 | 2016KW5
2016KW38
| Tаблица 1 | 2016KW38

## 2016KW9
E-rack allocation SASE 1 photon beam line (version 24/02/2016)
Rack dimensions: Length 1900mm x Depth 1000mm x Height 2100/1900mm (pedestral included)
XTD9 Rack 1.9 (3x 22U each)
Поменять пожарный блок <-
No (RU) | [6 empty] | components | ZA [m] | LA [m] | rack [m]
1 |  |  |  | cooling unit | Free |  | rack 1.9 | 379 | 2812 | 0
2 |  |  |  |  | ? |  | ion pump 75l | 352 | 2785 | -27
3 |  |  |  |  | ? |  | gate valve DN100 | 367 | 2800 | -12
4 |  |  |  |  | cable management |  | ion pump 150l | 367 | 2800 | -12
5 | Motion Control 6U (XFELO) C10001M |  |  |  | cat8 patch panel (48 ports) |  | PBLM (N. 73) | 367 | 2800 | -12
6 | [6 empty] | ion pump 150l | 368 | 2801 | -11
7 | [6 empty] | Mirror M3 (73) | 370 | 2803 | -9
8 | [6 empty] | ion pump 300l (Mirror) | 371 | 2804 | -8
9 | [6 empty] | gate valve DN100 | 372 | 2805 | -7
10 | [6 empty] | ion pump 150l | 373 | 2806 | -6
11 | [6 empty] | Pop-in monitor (A. Koch) | 375 | 2808 | -4
12 | [6 empty] | ion pump 75l | 376 | 2809 | -3
13 | [6 empty] | microTCA content
14 | [6 empty] | CPU (AMC725)
15 | [6 empty] | MCH (Management)
16 | [6 empty] | Power Unit
17 | [6 empty] | X2Timer (XFEL Timing System)
18 | [6 empty] | DAMC2 + RTM for MPS ?
19 | [6 empty] | DAMC2 + RTM for PBLM
20 | [6 empty] | rack dimensions
21 | [6 empty] | L 2500mm x D1000mm x H1225
22 | [6 empty] | = 52U/66U (79%)
23
24
25
26 |  |  | Power Control 3U
27
28
XTD2 Rack 1.1, Room 11 (1xdouble 36U each)
No (RU) | [6 empty] | components | ZA [m] | LA [m] | rack [m]
1 |  | cooling unit | fire extinguishing unit |  |  |  | Rack 1.1 | 195 | 2628.77 | 0
2 |  |  | fiber p-p 24 pairs modular |  |  |  | Transmissive Imager (A. Koch) | 181 | 2614.77 | -14
3 |  |  | cable management |  |  |  | ion pump 55l | 183 | 2616.77 | -12
4 |  |  | cat8 patch panel (48 ports) |  |  |  | fast valve (M. Dommach) | 184 | 2617.77 | -11
5 |  |  | cable management |  |  |  | Ion pumps beam line section start | 184 | 2617.77 | -11
6 |  |  | office switch |  |  |  | ion pump 55l | 187 | 2620.77 | -8
7 | duct (cooling IP controller) 1U |  | cable management |  |  |  | ion pump 55l | 193 | 2626.77 | -2
8 | IP controller 4U (1x 4 Ch, 1x 2Ch) |  | reserve network |  |  |  | ion pump 55l | 194 | 2627.77 | -1
9 |  |  | reserve network |  |  |  | SRA (X. Dong) | 198 | 2631.77 | 3
10 |  |  | micro TCA 2U (..) |  |  |  | ion pump 300l (SRA) | 198 | 2631.77 | 3
11 | [6 empty] | Valve, gate | 199 | 2632.77 | 4
12 | Fast valve control 3U (to WP19) |  | Motion Control 6U (SRA 4M +4E 1M Imager) |  |  |  | ion pump 300l (K-Mono) | 202 | 2635.77 | 7
13
14 | [6 empty] | comment
15 | Fast valve control 3U (to WP19)
16 | [6 empty] | has to be nearly at the end of room 11
17 | [6 empty] | min. 350mm between top of rack to middle of
18 | Vacuum Control 6U (Beamline, Valve, ..) | [5 empty] | the electron beam
19
20
21
22
23
24 | Equipment protection 6U (SRA, Vacuum)
25
26
27
28
29
30
31
32
33
34 | Power Control 3U
35 | [6 empty] | rack dimensions
36 | [6 empty] | L 1900mm x D1000mm x H1900 (1800)
pedestral = 100mm | [6 empty] | = 43U / 72U (60%)
XTD2 Rack 1.2, Room 12 (1xdouble 40U each)
No (RU) |  | cooling unit |  |  |  |  | components | ZA [m] | LA [m] | rack [m]
1 |  |  | fire extinguishing unit |  |  |  | Rack 1.2 | 203 | 2636.77 | 0
2 |  |  | combined fiber & cat8 p-p |  |  |  | K-Mono system (W. Freund) | 202 | 2635.77 | -1
3 |  |  | cable management |  |  |  | Differential pumping (start) | 202 | 2635.77 | -1
4 |  |  | optional cable management |  |  |  | Differential pumping (end) | 208 | 2641.77 | 5
5 |  |  | reserve network |  |  |  | Differential pumping (start) | 220 | 2653.77 | 17
6 |  |  | reserve network |  |  |  | Differential pumping (end) | 226 | 2659.77 | 23
7 | [6 empty] | Pump Turbo HiPace 80
8 |  |  | micro TCA 2U (optional) |  |  |  | Pump Turbo HiPace 300
9 | [6 empty] | Valve gate DN100
10 | [6 empty] | Valve gate
11 |  |  | duct 1U (cooling) |  |  |  | Valve gate
12 | Vacuum Control 6U (Power, I/O, RS232, cables) |  | Turbo Pump Control 3U 2xPfeiffer TCP350 |  |  |  | Valve angle
13 | [6 empty] | Pump Scroll
14 | [6 empty] | Compressed air sensor
15 |  |  | Turbo Pump Control 3U 2xPfeiffer TCP350 |  |  |  | cooling water
16
17
18 | Equipment protection 6U (K-Mono, Vacuum) |  | duct 1U (cooling)
19 |  |  | Gauge Control 2U 1xAgilent XGS 600
20
21 |  |  | Vacuum Control 6U Beckhoff (Power, I/O, RS232, cables)
22
23
24 | Motion Control 6U (K-Mono)
25
26
27
28
29
30 | 6U (Filter chamber control K-Mono)
31
32
33
34
35
36
37
38 | Power Control 3U
39 | [6 empty] | rack dimensions
40 | [6 empty] | L 1900mm x D1000mm x H2100 (2000)
=35U / 80U (44%)
XTD2 Rack 1.3, Room 13 (1xdouble 40U each)
No (RU) | [6 empty] | components | ZA [m] | LA [m] | rack [m]
1 |  | cooling unit | fire extinguishing unit |  |  |  | Rack 1.3 | 213 | 2647 | 0
2 |  |  | combined fiber & cat8 p-p |  |  |  | XGM (J. Gruenert + Fini Jastrow) | 210 | 2644 | -3
3 |  |  | cable management |  |  |  | XGM 2 x TurboPumpController
4 |  |  | optional cable management
5 |  |  | reserve network
6 |  |  | reserve network
7 |  |  | micro TCA 9U (XGM)
8
9
10
11
12 | 3U Pump- Gauge Control
13
14
15
16 | Vacuum Control 6U (XGM) |  | HV controls 3U (2x20kV, 1x6kV) (XGM)
17
18
19 |  |  | SRGI, Needle, PT100 3U (XGM) |  |  |  | microTCA content
20 | [6 empty] | CPU (AMC725)
21 | [6 empty] | MCH (Management)
22 | [6 empty] | Power Unit (two if redundent)
23 | [6 empty] | X2Timer (XFEL Timing System)
24 | [6 empty] | 2x ADQ412-3G (Digitizer)
25
26
27
28
29
30
31
32
33
34
35
36
37
38
39 | [6 empty] | rack dimensions
40 | [6 empty] | L 1900mm x D1000mm x H2100 (2000)
= 41U / 80U (51%)
XTD2 Rack 1.4, Room 13 (1xdouble 40U each)
No (RU) | [6 empty] | components | ZA [m] | LA [m] | rack [m]
1 |  | cooling unit | fire extinguishing unit |  |  |  | Rack 1.4 | 223 | 2657 | 0
2 |  |  | combined fiber & cat8 p-p |  |  |  | Differential pumping (WP74) | 223 | 2657 | 0
3 |  |  | cable management |  |  |  | PES (J. Buck) | 226 | 2660 | 3
4 |  |  | optional cable management
5 |  |  | reserve network
6 |  |  | reserve network
7 | Turbo Pump Control 3U 3xPfeiffer TCP350 (DP74) |  | micro TCA 9U (PES)
8
9
10 | duct 1U (cooling)
11 | Turbo Pump Control 3U 3xPfeiffer TCP350 (DP74)
12
13
14 | Turbo Pump Control 3U 3xPfeiffer TCP350 (DP74)
15
16 |  |  | Iseg Mpod 9U (PES)
17 | duct 1U (cooling)
18 | Turbo Pump Control 3U 3xPfeiffer TCP350 (DP74)
19
20
21 | Vacuum Control 6U (Diff pump 74) | [5 empty] | microTCA content
22 | [6 empty] | CPU (AMC725)
23 | [6 empty] | MCH (Management)
24 | [6 empty] | Power Unit (two if redundent)
25 |  |  | Option 6U (PES) |  |  |  | X2Timer (XFEL Timing System)
26 | [6 empty] | 4x ADQ412-4G (Digitizer)
27 | Equipment protection 6U (Power, I/O, RS232, cables) | [5 empty] | SIS8300 (Fast ADC) + RTM8PS2D (Pulse stretcher RTM)
28
29
30
31
32
33
34
35
36
37
38
39 | [6 empty] | rack dimensions
40 | [6 empty] | L 1900mm x D1000mm x H2100 (2000)
= 42U / 80U (53%)
XTD2 Rack 1.5, Room 13 (1xdouble 40U each)
No (RU) |  | cooling unit |  |  |  |  | components | ZA [m] | LA [m] | rack [m]
1 |  |  | fire extinguishing unit |  |  |  | Rack 1.5 | 236 | 2670 | 0
2 |  |  | combined fiber & cat8 p-p |  |  |  | Solid Attenuator + Be-lenses (H.Sinn) | 227 | 2661 | -9
3 |  |  | cable management |  |  |  | ion pump 75l | 227 | 2661 | -9
4 |  |  | optional cable management |  |  |  | ion pump 75l | 228 | 2662 | -8
5 |  |  | reserve network |  |  |  | CRL | 229 | 2663 | -7
6 |  |  | reserve network |  |  |  | ion pump 75l | 229 | 2663 | -7
7 | [6 empty] | ion pump 75l | 231 | 2665 | -5
8 | 2 IP controller 4U (2x 4 pumps) | [5 empty] | 2D imager (A. Koch) | 242 | 2676 | 6
9
10
11 |  |  | Motion Control 6U (Solid Attenuator 9xDO Imager 2M,DI,DO)
12 | duct 1U (cooling)
13 | 2 IP controller 4U (1x 2pumps, 1x 4pumps)
14
15
16
17 | Motion Control Beckhoff 6U (CRL) |  | Vacuum Control 6U
18
19
20
21
22
23 | Motion Control Beckhoff 6U (CRL) |  | Equipment protection 6U (Sol Att)
24
25
26
27
28
29 | Equipment protection 6U (CRL)
30
31
32
33
34
35
36
37
38 |  |  | Power Control 3U
39 | [6 empty] | rack dimensions
40 | [6 empty] | L 1900mm x D1000mm x H2100 (2000)
= 41U / 80U (51%)
XTD2 Rack 1.6, Room 13 (1xdouble 40U each)
No (RU) | [6 empty] | components | ZA [m] | LA [m] | rack [m]
1 |  | cooling unit | fire extinguishing unit |  |  |  | Rack 1.6 | 252 | 2686 | 0
2 |  |  | combined fiber & cat8 p-p |  |  |  | ion pump 150 l | 244 | 2678 | -8
3 |  |  | cable management |  |  |  | Mirror 1 | 246 | 2680 | -6
4 |  |  | optional cable management |  |  |  | ion pump 300 l (mirror) | 246 | 2680 | -6
5 |  |  | reserve network |  |  |  | gate valve DN 100 | 246 | 2680 | -6
6 |  |  | reserve network |  |  |  | gate valve DN 100 | 248 | 2682 | -4
7 | duct 1U (cooling) | [5 empty] | ion pump 150 l | 255 | 2689 | 3
8 | 2 IP controller 4U (2x 2 Ch) | [5 empty] | Mirror 2 | 258 | 2692 | 6
9 | [6 empty] | ion pump 300 l (mirror) | 258 | 2692 | 6
10
11
12 | Vacuum Control Beckhoff 6U
13 |  |  | Piezo controller 2U PI E-710 (2-6 ch)
14
15 |  |  | Bimorph controls 6U (incl. Fan) (mirror 2)
16
17
18 | Motion Control 6U (Mirror M1+M2)
19
20 | [6 empty] | comment
21 | [6 empty] | PBLM uTCA readout is covered by crate in rack 1.7 (P.Gessler)
22
23
24 | Motion Control 6U (max.12 Motors incl. incremental encoders or 9 Motors incl. SSI encoder)
25
26
27
28
29
30 | Equipment protection Beckhoff 6U (Power, I/O, RS232, cables)
31
32
33
34
35
36
37
38 |  |  | Power Control 3U
39 | [6 empty] | rack dimensions
40 | [6 empty] | L 1900mm x D1000mm x H2100 (2000)
= 44U /80U (55%)
XTD2 Rack 1.7, Room 14 (1xdouble 40U each)
No (RU) |  | cooling unit |  |  |  |  | components | ZA [m] | LA [m] | rack [m]
1 |  |  | fire extinguishing unit |  |  |  | Rack 1.7 | 264 | 2698 | 0
2 |  |  | fiber patch panel, 48pairs |  |  |  | PBLM ? | 255 | 2689 | -9
3 | [6 empty] | MCP (J. Grünert) | 260 | 2694 | -4
4 |  |  | cable management |  |  |  | ion pump 150l | 260 | 2694 | -4
5 |  |  | p-p fiber(12pairs) & cat8 (24) |  |  |  | Pop-in monitor (A. Koch) | 261 | 2695 | -3
6 |  |  | cable management |  |  |  | ion pump 75l | 266 | 2700 | 2
7 | duct 1U (cooling) |  | cat8 patch panel, 48 ports |  |  |  | Absorber (73) | 269 | 2703 | 5
8 | 2 IP controller 4U (1x 2 Ch) |  | cable management |  |  |  | ion pump 75l | 281 | 2715 | 17
9 | [6 empty] | ion pump 75l | 307 | 2741 | 43
10 |  |  | office switch |  |  |  | ion pump 75l (XS3) | 333 | 2767 | 69
11 |  |  | cable management |  |  |  | Frontend (F. Yang) | 340 | 2774 | 76
12 | duct 1U (cooling) |  | control switch |  |  |  | ion pump 55l | 340 | 2774 | 76
13 | 2 IP controller 4U (2x 4 Ch) |  | cable management |  |  |  | ion pump 75l (XS3) | 352 | 2786 | 88
14 |  |  | network reserve
15 |  |  | network reserve
16 |  |  | micro TCA 9U (MCP+PBLM)
17 | Vacuum Control 6U (Frontend, Beamline)
18
19
20
21 | [6 empty] | microTCA content
22 | [6 empty] | CPU (AMC725)
23 | Motion Control 6U (Pop-in 1Axis, PBLM 2Axis) | [5 empty] | MCH (Management)
24 | [6 empty] | Power Unit (two if redundent)
25 |  |  | Vacuum Equipment 6U (..) |  |  |  | X2Timer (XFEL Timing System)
26 | [6 empty] | DAMC2 + RTM for MPS
27 | [6 empty] | SIS8300 (Fast ADC) + RTM8PS2D (Pulse stretcher RTM)
28 | [6 empty] | DAMC2 + RTM for PBLM
29 | Motion Control 6U (MCP)
30
31 |  |  | Vacuum Equipment 6U (..)
32
33
34
35 | Equipment protection 6U (PBLM 2TC)
36
37
38 |  |  | Power Control 3U
39 | [6 empty] | rack dimensions
40 | [6 empty] | L 1900mm x D1000mm x H2100 (2000)
= 47U /80U (60%)
XTD9 Rack 1.8 (3x22U)
No (RU) |  | cooling unit |  |  |  |  | components | ZA [m] | LA [m] | rack [m]
1 | duct 1U (cooling) |  | fire extinguishing unit |  |  |  | Rack 1.8 | 362 | 2795 | 0
2 | IP controller 4U (1x 4Ch) |  | fiber patch panel 12 pairs |  |  |  | Front end | 340 | 2773 | -22
3 |  |  | cat8 p-p (office, control, beckhoff) |  |  |  | ion pump 55l (Frontend) | 340 | 2773 | -22
4 |  |  | cable management |  |  |  | gate valve DN100 | 344 | 2777 | -18
5 |  |  | office switch |  |  |  | ion pump 75l | 352 | 2785 | -10
6 | Vacuum Control 6U |  | cable management |  |  |  | HiReX (N. Kujala) | 362 | 2795 | 0
7 |  |  | control switch
8 |  |  | cable management
9 |  |  | network reserve
10 |  |  | network reserve
11 |  |  | micro TCA 9U (Gotthard detector) |  |  |  | microTCA content
12 | Equipment protection 6U Beckhoff | [5 empty] | CPU (AMC725)
13 | [6 empty] | MCH (Management)
14 | [6 empty] | Power Unit
15 | [6 empty] | X2Timer (XFEL Timing System)
16 | [6 empty] | Optical Link 10GE
17 | [6 empty] | Rack for HiReX (high Resolution hard X-ray single shot spectrometer) in XTD9 tunnel
18
19
20 | Power Control 3U | [5 empty] | rack dimensions
21 | [6 empty] | L1900mm x D 1000mm x H 1225mm
22 | [6 empty] | = 36U/44U (82%)
XTD9 Rack 1.9 (3x 22U each)
No (RU) | [6 empty] | components | ZA [m] | LA [m] | rack [m]
1 | duct 1U (cooling) |  | fiber p-p modular for Beckhoff | cooling unit | fire extinguishing unit |  | rack 1.9 | 379 | 2812 | 0
2 | IP controller 4U (2x 2Ch) |  | cable management |  | fiber patch panel 12 pairs |  | ion pump 75l | 352 | 2785 | -27
3 |  |  | Motion Control 6U (Mirror, Monitor, PBLM2Ax, PopIn 1M) |  | cat8 p-p (office, control, beckhoff) |  | gate valve DN100 | 367 | 2800 | -12
4 |  |  |  |  | cable management |  | ion pump 150l | 367 | 2800 | -12
5 |  |  |  |  | office switch |  | PBLM (N. 73) | 367 | 2800 | -12
6 | duct 1U (cooling) |  |  |  | cable management |  | ion pump 150l | 368 | 2801 | -11
7 | IP controller 4U (1x 2Ch, 1x 4Ch) |  |  |  | control switch |  | Mirror M3 (73) | 370 | 2803 | -9
8 |  |  |  |  | cable management |  | ion pump 300l (Mirror) | 371 | 2804 | -8
9 |  |  | Piezo controller 2U PI E-710 (2-6 ch) |  | network reserve |  | gate valve DN100 | 372 | 2805 | -7
10 |  |  |  |  | network reserve |  | ion pump 150l | 373 | 2806 | -6
11 | Vacuum Control 6U |  | Equipment protection 6U (PBLM Temperatur,PopIn etc.) |  | micro TCA 2U (PBLM) |  | Pop-in monitor (A. Koch) | 375 | 2808 | -4
12 | [6 empty] | ion pump 75l | 376 | 2809 | -3
13 |  |  |  |  | Bimorph controls 6U (mirrors) |  | microTCA content
14 | [6 empty] | CPU (AMC725)
15 | [6 empty] | MCH (Management)
16 | [6 empty] | Power Unit
17 | [6 empty] | X2Timer (XFEL Timing System)
18 | [6 empty] | DAMC2 + RTM for MPS ?
19 | [6 empty] | DAMC2 + RTM for PBLM
20 |  |  | Power Control 3U |  |  |  | rack dimensions
21 | [6 empty] | L 2500mm x D1000mm x H1225
22 | [6 empty] | = 52U/66U (79%)
XTD9 Rack 1.10 (3x 22U each)
No (RU) | [6 empty] | components | ZA [m] | LA [m] | rack [m]
1 | duct 1U (cooling) |  | Vacuum Control 6U (Beamline) | cooling unit | fire extinguishing unit |  | rack 1.10 | 429 | 2862 | 0
2 | IP controller 4U (2x 4Ch) |  |  |  | combined fiber & cat8 p-p |  | ion pump 75l | 387 | 2820 | -42
3 |  |  |  |  | cable management |  | ion pump 75l | 394 | 2827 | -35
4 |  |  |  |  | optional cable management |  | ion pump 150l | 400 | 2833 | -29
5 |  |  |  |  | network reserve |  | ion pump 150l | 413 | 2846 | -16
6 | duct 1U (cooling) |  |  |  | network reserve |  | ion pump 150l | 416 | 2849 | -13
7 | IP controller 4U (2x 2Ch) |  | Equipment protection 6U (Beamline) |  |  |  | ion pump 150l | 419 | 2852 | -10
8 | [6 empty] | ion pump 150l | 421 | 2854 | -8
9 | [6 empty] | gate valve DN100 | 425 | 2858 | -4
10 | [6 empty] | ion pump 300l | 425 | 2858 | -4
11 | duct 1U (cooling) | [5 empty] | gate valve DN100 | 426 | 2859 | -3
12 | IP controller 4U (1x 2Ch) | [5 empty] | gate valve DN100 | 426 | 2859 | -3
13 | [6 empty] | ion pump 75l | 433 | 2866 | 4
14 | [6 empty] | ion pump 75l | 434 | 2867 | 5
15 | [6 empty] | ion pump 75l | 437 | 2870 | 8
16 | [6 empty] | ion pump 75l | 461 | 2894 | 32
17 | [6 empty] | ion pump 75l | 462 | 2895 | 33
18 | [6 empty] | ion pump 75l | 463 | 2896 | 34
19 | [6 empty] | ion pump 75l | 464 | 2897 | 35
20 |  |  | Power Control 3U |  |  |  | rack dimensions
21 | [6 empty] | L 2500mm x D1000mm x H1225
22 | [6 empty] | = 38U/66U (60%)
XTD9 Rack 1.11 (1x22U)
No (RU) |  | cooling unit |  |  |  | components |  | ZA [m] | LA [m] | rack [m]
1 | fire extinguishing unit | [5 empty] | rack 1.11 | 472 | 2905 | 0
2 | fiber patch panel (12 pairs) |  |  |  |  | V11020G | gate Valve DN100 | 474 | 2907 | 2
3 | combined fiber & cat8 p-p |  |  |  |  | V12020G | gate Valve DN100 | 476 | 2909 | 4
4 | cable management |  |  |  |  | V12030F | Fast Valve | 477 | 2910 | 5
5 | office switch |  |  |  |  | V11030F | Fast Valve | 475 | 2908 | 3
6 | duct 1U (cooling) |  | 1U more for network would be better |  |  | P11030I | ion pump | 475 | 2908 | 3
7 | IP controller 4U (2x 4Ch) |  |  |  |  | P12030I | ion pump | 477 | 2910 | 5
8 | [5 empty] | P11040I | ion pump | 490 | 2923 | 18
9 | [5 empty] | P12040I | ion pump | 492 | 2925 | 20
10 | [5 empty] | P11050I | ion pump | 517 | 2950 | 45
11 | Fast valve controls 3U |  |  |  |  | P12050I | ion pump | 520 | 2953 | 48
12 | [5 empty] | P11060I | ion pump | 545 | 2978 | 73
13 | [5 empty] | P12060I | ion pump | 547 | 2980 | 75
14 | Fast valve controls 3U
15
16 | [6 empty] | rack dimensions
17 | Vacuum Control 6U Beckhoff | [5 empty] | L 1100mm x D1000mm x H1225
18 | [6 empty] | = 22U/22U (100%)
19
20
21
22
XTD9 Rack 1.12 (1x 22U)
No (RU) |  | cooling unit |  |  |  | components |  | ZA [m] | LA [m] | rack [m]
1 | fire extinguishing unit | [5 empty] | rack 1.12 | 650 | 3083 | 0
2 | fiber patch panel |  |  |  |  | P11070I | ion pump | 572 | 3005 | -78
3 | combined fiber & cat8 p-p |  |  |  |  | P12070I | ion pump | 574 | 3007 | -76
4 | cable management |  |  |  |  | P11080I | ion pump | 599 | 3032 | -51
5 | office switch |  |  |  |  | P12080I | ion pump | 601 | 3034 | -49
6 | cable management |  |  |  |  | P11090I | ion pump | 626 | 3059 | -24
7 | network reserve if possible |  | If required network reservation can be removed |  |  | P12090I | ion pump | 629 | 3062 | -21
8 | network reserve if possible |  |  |  |  | P11100I | ion pump | 654 | 3087 | 4
9 | duct 1U (cooling) |  |  |  |  | P12100I | ion pump | 656 | 3089 | 6
10 | IP controller 4U (2x 4Ch) |  |  |  |  | V12040G | gate Valve DN100
11 | [5 empty] | V11040G | gate Valve DN100
12
13
14 | Vacuum Control 6U Beckhoff
15
16
17
18
19
20 | [6 empty] | rack dimensions
21 | [6 empty] | L 1100mm x D1000mm x H1225
22 | [6 empty] | = 19U/22U (86%)
XTD9 Rack 1.13 (1x 22U)
No (RU) |  | cooling unit |  |  |  | components |  | ZA [m] | LA [m] | rack [m]
1 | fire extinguishing unit | [5 empty] | rack 1.13 | 770 | 3203 | 0
2 | fiber patch panel |  |  |  |  | P11110I | ion pump | 681 | 3114 | -89
3 | combined fiber & cat8 p-p |  |  |  |  | P12110I | ion pump | 683 | 3116 | -87
4 | cable management |  |  |  |  | P11120I | ion pump | 708 | 3141 | -62
5 | office switch |  |  |  |  | P12120I | ion pump | 711 | 3144 | -59
6 | cable management |  |  |  |  | P11130I | ion pump | 735 | 3168 | -35
7 | network reserve |  |  |  |  | P12130I | ion pump | 737 | 3170 | -33
8 | network reserve |  |  |  |  | P11140I | ion pump | 763 | 3196 | -7
9 | duct 1U (cooling) |  |  |  |  | P12140I | ion pump | 765 | 3198 | -5
10 | IP controller 4U (2x 4Ch) |  |  |  |  | V11050G | Valve, Gate DN100 | 736 | 3169 | -34
11 | [5 empty] | V12050G | Valve, Gate DN100 | 738 | 3171 | -32
12
13
14 | Vacuum Control 6U (Beamline)
15
16
17
18
19
20 | [6 empty] | rack dimensions
21 | [6 empty] | L 1100mm x D1000mm x H1225
22 | [6 empty] | = 19U/22U (86%)
XTD9 Rack 1.14 (3x 22U each)
No (RU) | [6 empty] | components | ZA [m] | LA [m] | rack [m]
1 | duct 1U (cooling) |  | Turbo Pump Control 3U 2xPfeiffer TCP350 | cooling unit | fire extinguishing unit |  | rack 1.14 | 861 | 3294 | 0
2 | IP controller 4U (2x 4Ch) |  |  |  | fiber patch panel, 48 pairs |  | PBLM (FXE N.73) | 869 | 3302 | 8
3 | [6 empty] | Differential pumping (73) | 871 | 3304 | 10
4 |  |  | duct 1U (cooling) |  | cat8 patch panel, 48 ports |  | PBLM (SPB N.73) | 869 | 3302 | 8
5 |  |  | Turbo Pump Control 3U 2xPfeiffer TCP350 |  | cable management | P11150I | ion pump | 789 | 3222 | -72
6 | Vacuum Control 6U (Beamline) |  |  |  | cable management | P12150I | ion pump | 791 | 3224 | -70
7 |  |  |  |  | fiber patch panel, modular | P11160I | ion pump | 817 | 3250 | -44
8 |  |  | Vacuum Control 6U (Differential pumping) |  | cable management | P12160I | ion pump | 819 | 3252 | -42
9 |  |  |  |  | office switch | P11170I | ion pump | 844 | 3277 | -17
10 |  |  |  |  | cable management | P12170I | ion pump | 846 | 3279 | -15
11 |  |  |  |  | control switch
12 | Equipment protection 6U (PBLM, Differential pumping) |  |  |  | cable management |  | microTCA content
13 |  |  |  |  | network reserve |  | CPU (AMC725)
14 |  |  | Motion Control 6U (PBLM 8Axis (2x4)) |  | network reserve |  | MCH (Management)
15 |  |  |  |  | micro TCA 2U |  | Power Unit (two if redundent)
16 | [6 empty] | X2Timer (XFEL Timing System)
17 | [6 empty] | DAMC2 + RTM for MPS ?
18 | [6 empty] | DAMC2 + RTM for PBLM
19
20 |  |  | Power Control 3U |  |  |  | rack dimensions
21 | [6 empty] | L 2500mm x D1000mm x H1225
22 | [6 empty] | = 44U/66U (67%)
XTD9 Rack 1.15 (3x 22U each)
No (RU) | [6 empty] | components | ZA [m] | LA [m] | rack [m]
1 | duct 1U (cooling) |  | Motion Control 6U (XGM) | cooling unit | fire extinguishing unit |  | rack 1.15 (SPB/SFX) | 882 | 3315 | 0
2 | 2 IP controller 4U |  |  |  | combined fiber & cat8 p-p |  | XGM (J. Gruenert + Fini Jastrow) | 878 | 3311 | 4
3 |  |  |  |  | cable management
4 |  |  |  |  | optional cable management
5 |  |  |  |  | network reserve
6 | Vacuum Control 6U () |  |  |  | network reserve
7 |  |  |  |  | micro TCA 9U (XGM)
8
9
10 | [6 empty] | microTCA content
11 | [6 empty] | CPU (AMC725)
12 | Equipment protection 6U ( ) | [5 empty] | MCH (Management)
13 | [6 empty] | Power Unit (two if redundent)
14 |  |  | SRGI, Needle, PT100 3U (XGM) |  |  |  | X2Timer (XFEL Timing System)
15 | [6 empty] | 2x ADQ412-3G (Digitizer)
16 |  |  |  |  | HV controls 3U (2x20kV, 1x6kV) (XGM)
17
18
19
20 |  |  | Power Control 3U |  |  |  | rack dimensions
21 | [6 empty] | L 2500mm x D1000mm x H1225
22 | [6 empty] | = 48U/66U (74%)
XTD9 Rack 1.16 (3x 22U each) Rack not needed at the moment but decided to keep it
No (RU) |  | cooling unit
1 |  |  |  | cooling unit | fire extinguishing unit
2 |  |  |  |  | combined fiber & cat8 p-p
3 |  |  |  |  | cable management
4 |  |  |  |  | network reserve
5 |  |  |  |  | network reserve
6
7
8
9
10
11
12
13
14
15
16
17
18
19
20
21
22
XTD9 Rack 1.17 (3x 22U each)
No (RU) | [6 empty] | components | ZA [m] | LA [m] | rack [m]
1 | duct 1U (cooling) |  | Turbo Pump Control 3U 2xPfeiffer TCP350 | cooling unit | fire extinguishing unit |  | rack 1.17 (SPB/SFX) | 892 | 3325 | 0
2 | 2 IP controller 4U |  |  |  | combined fiber & cat8 p-p |  | Differential pumping (WP73) | 883 | 3316 | -9
3 |  |  |  |  | cable management |  | Pop-in monitor | 900 | 3333 | 8
4 |  |  | duct 1U (cooling) |  | cable management |  | Front end (F. Yang) | 902 | 3335 | 10
5 |  |  | Turbo Pump Control 3U 2xPfeiffer TCP350 |  | network reserve |  | WP84 (N. Reimers) | 899 | 3332 | 7
6 | 3U Pump- Gauge Control |  |  |  | network reserve |  | CRL (N. Reimers) | 900 | 3333 | 8
7 |  |  |  |  | Motion Control Beckhoff 6U (CRL reserve ) |  | ion pump 75 | 900 | 3333 | 8
8 |  |  | Vacuum Control (Differential pumping) |  |  |  | gate valve | 899 | 3332 | 7
9 | [6 empty] | gate valve | 901 | 3334 | 9
10 | Vacuum Control 6U (Beamline,XGM)
11
12
13 |  |  |  |  | Motion Control Beckhoff 6U (CRL reserve )
14
15
16 | Equipment protection 6U (Beamline, Front end Differential Pumping)
17
18
19 |  |  |  |  | WP 84 2U (pulsepicker, ATT, diagnostic)
20 |  |  | Power Control 3U |  |  |  | rack dimensions
21 | [6 empty] | L 2500mm x D1000mm x H1225
22 | [6 empty] | = 38U/66U (58%)
XTD9 Rack 1.18 (3x 22U each)
No (RU) | [6 empty] | components | ZA [m] | LA [m] | rack [m]
1 | duct 1U (cooling) |  | Motion Control 6U (XGM, PopIn) | cooling unit | fire extinguishing unit |  | rack 1.18 (FXE) | 895 | 3328 | 0
2 | 2 IP controller 4U |  |  |  | combined fiber & cat8 p-p |  | Si- Mono (73) | 891 | 3324 | 2
3 |  |  |  |  | cable management |  | Si- Mono (73) | 894 | 3327 | 3
4 |  |  |  |  | optional cable management |  | Pop-in monitor | 900 | 3333 | 4
5 |  |  |  |  | network reserve
6 | Vacuum Control 6U Beckhoff |  |  |  | network reserve
7 |  |  | Motion Control 6U (XGM,Mono) |  | Equipment protection 6U (Power, I/O, RS232, cables)
8
9
10
11
12 | Piezo controller 2U
13 |  |  | Motion Control 6U (Mono)
14 | Pico Control 2U
15
16 | AB2 Amp 2U
17
18
19
20 |  |  | Power Control 3U |  |  |  | rack dimensions
21 | [6 empty] | L 2500mm x D1000mm x H1225
22 | [6 empty] | = 50U/66U (76%)

## 2016KW6
E-rack allocation SASE 1 photon beam line (version 09/02/2016)
Rack dimensions: Length 1900mm x Depth 1000mm x Height 2100/1900mm (pedestral included)
XTD2 Rack 1.1, Room 11 (1xdouble 36U each)
No (RU) | [5 empty] | components | ZA [m] | LA [m] | rack [m]
1 |  | cooling unit | fire extinguishing unit |  |  | Rack 1.1 | 195 | 2628.77 | 0
2 |  |  | fiber p-p 24 pairs modular |  |  | Transmissive Imager (A. Koch) | 181 | 2614.77 | -14
3 |  |  | cable management |  |  | ion pump 55l | 183 | 2616.77 | -12
4 |  |  | cat8 patch panel (48 ports) |  |  | fast valve (M. Dommach) | 184 | 2617.77 | -11
5 |  |  | cable management |  |  | Ion pumps beam line section start | 184 | 2617.77 | -11
6 |  |  | office switch |  |  | ion pump 55l | 187 | 2620.77 | -8
7 | duct (cooling IP controller) 1U |  | cable management |  |  | ion pump 55l | 193 | 2626.77 | -2
8 | IP controller 4U (1x 4 Ch, 1x 2Ch) |  | reserve network |  |  | ion pump 55l | 194 | 2627.77 | -1
9 |  |  | reserve network |  |  | SRA (X. Dong) | 198 | 2631.77 | 3
10 |  |  | micro TCA 2U (..) |  |  | ion pump 300l (SRA) | 198 | 2631.77 | 3
11 | [5 empty] | Valve, gate | 199 | 2632.77 | 4
12 | Fast valve control 3U (to WP19) |  | Motion Control 6U (SRA 4M +4E 1M Imager) |  |  | ion pump 300l (K-Mono) | 202 | 2635.77 | 7
13
14 | [5 empty] | comment
15 | Fast valve control 3U (to WP19)
16 | [5 empty] | has to be nearly at the end of room 11
17 | [5 empty] | min. 350mm between top of rack to middle of
18 | Vacuum Control 6U (Beamline, Valve, ..) |  |  |  |  | the electron beam
19
20
21
22
23
24 | Equipment protection 6U (SRA, Vacuum)
25
26
27
28
29
30
31
32
33
34 | Power Control 3U
35 | [5 empty] | rack dimensions
36 | [5 empty] | L 1900mm x D1000mm x H1900 (1800)
pedestral = 100mm | [5 empty] | = 43U / 72U (60%)
XTD2 Rack 1.2, Room 12 (1xdouble 40U each)
No (RU) |  | cooling unit |  |  |  | components | ZA [m] | LA [m] | rack [m]
1 |  |  | fire extinguishing unit |  |  | Rack 1.2 | 203 | 2636.77 | 0
2 |  |  | combined fiber & cat8 p-p |  |  | K-Mono system (W. Freund) | 202 | 2635.77 | -1
3 |  |  | cable management |  |  | Differential pumping (start) | 202 | 2635.77 | -1
4 |  |  | optional cable management |  |  | Differential pumping (end) | 208 | 2641.77 | 5
5 |  |  | reserve network |  |  | Differential pumping (start) | 220 | 2653.77 | 17
6 |  |  | reserve network |  |  | Differential pumping (end) | 226 | 2659.77 | 23
7 | [5 empty] | Pump Turbo HiPace 80
8 |  |  | micro TCA 2U (optional) |  |  | Pump Turbo HiPace 300
9 | [5 empty] | Valve gate DN100
10 | [5 empty] | Valve gate
11 |  |  | duct 1U (cooling) |  |  | Valve gate
12 | Vacuum Control 6U (Power, I/O, RS232, cables) |  | Turbo Pump Control 3U 2xPfeiffer TCP350 |  |  | Valve angle
13 | [5 empty] | Pump Scroll
14 | [5 empty] | Compressed air sensor
15 |  |  | Turbo Pump Control 3U 2xPfeiffer TCP350 |  |  | cooling water
16
17
18 | Equipment protection 6U (K-Mono, Vacuum) |  | duct 1U (cooling)
19 |  |  | Gauge Control 2U 1xAgilent XGS 600
20
21 |  |  | Vacuum Control 6U Beckhoff (Power, I/O, RS232, cables)
22
23
24 | Motion Control 6U (K-Mono)
25
26
27
28
29
30 | 6U (Filter chamber control K-Mono)
31
32
33
34
35
36
37
38 | Power Control 3U
39 | [5 empty] | rack dimensions
40 | [5 empty] | L 1900mm x D1000mm x H2100 (2000)
=35U / 80U (44%)
XTD2 Rack 1.3, Room 13 (1xdouble 40U each)
No (RU) | [5 empty] | components | ZA [m] | LA [m] | rack [m]
1 |  | cooling unit | fire extinguishing unit |  |  | Rack 1.3 | 213 | 2647 | 0
2 |  |  | combined fiber & cat8 p-p |  |  | XGM (J. Gruenert + Fini Jastrow) | 210 | 2644 | -3
3 |  |  | cable management |  |  | XGM 2 x TurboPumpController
4 |  |  | optional cable management
5 |  |  | reserve network
6 |  |  | reserve network
7 |  |  | micro TCA 9U (XGM)
8
9
10
11
12 | 3U Pump- Gauge Control
13
14
15
16 | Vacuum Control 6U (XGM) |  | HV controls 3U (2x20kV, 1x6kV) (XGM)
17
18
19 |  |  | SRGI, Needle, PT100 3U (XGM) |  |  | microTCA content
20 | [5 empty] | CPU (AMC725)
21 | [5 empty] | MCH (Management)
22 | [5 empty] | Power Unit (two if redundent)
23 | [5 empty] | X2Timer (XFEL Timing System)
24 | [5 empty] | 2x ADQ412-3G (Digitizer)
25
26
27
28
29
30
31
32
33
34
35
36
37
38
39 | [5 empty] | rack dimensions
40 | [5 empty] | L 1900mm x D1000mm x H2100 (2000)
= 41U / 80U (51%)
XTD2 Rack 1.4, Room 13 (1xdouble 40U each)
No (RU) | [5 empty] | components | ZA [m] | LA [m] | rack [m]
1 |  | cooling unit | fire extinguishing unit |  |  | Rack 1.4 | 223 | 2657 | 0
2 |  |  | combined fiber & cat8 p-p |  |  | Differential pumping (WP74) | 223 | 2657 | 0
3 |  |  | cable management |  |  | PES (J. Buck) | 226 | 2660 | 3
4 |  |  | optional cable management
5 |  |  | reserve network
6 |  |  | reserve network
7 | Turbo Pump Control 3U 3xPfeiffer TCP350 (DP74) |  | micro TCA 9U (PES)
8
9
10 | duct 1U (cooling)
11 | Turbo Pump Control 3U 3xPfeiffer TCP350 (DP74)
12
13
14 | Turbo Pump Control 3U 3xPfeiffer TCP350 (DP74)
15
16 |  |  | Iseg Mpod 9U (PES)
17 | duct 1U (cooling)
18 | Turbo Pump Control 3U 3xPfeiffer TCP350 (DP74)
19
20
21 | Vacuum Control 6U (Diff pump 74) |  |  |  |  | microTCA content
22 | [5 empty] | CPU (AMC725)
23 | [5 empty] | MCH (Management)
24 | [5 empty] | Power Unit (two if redundent)
25 |  |  | Option 6U (PES) |  |  | X2Timer (XFEL Timing System)
26 | [5 empty] | 4x ADQ412-4G (Digitizer)
27 | Equipment protection 6U (Power, I/O, RS232, cables) |  |  |  |  | SIS8300 (Fast ADC) + RTM8PS2D (Pulse stretcher RTM)
28
29
30
31
32
33
34
35
36
37
38
39 | [5 empty] | rack dimensions
40 | [5 empty] | L 1900mm x D1000mm x H2100 (2000)
= 42U / 80U (53%)
XTD2 Rack 1.5, Room 13 (1xdouble 40U each)
No (RU) |  | cooling unit |  |  |  | components | ZA [m] | LA [m] | rack [m]
1 |  |  | fire extinguishing unit |  |  | Rack 1.5 | 236 | 2670 | 0
2 |  |  | combined fiber & cat8 p-p |  |  | Solid Attenuator + Be-lenses (H.Sinn) | 227 | 2661 | -9
3 |  |  | cable management |  |  | ion pump 75l | 227 | 2661 | -9
4 |  |  | optional cable management |  |  | ion pump 75l | 228 | 2662 | -8
5 |  |  | reserve network |  |  | CRL | 229 | 2663 | -7
6 |  |  | reserve network |  |  | ion pump 75l | 229 | 2663 | -7
7 | [5 empty] | ion pump 75l | 231 | 2665 | -5
8 | 2 IP controller 4U (2x 4 pumps) |  |  |  |  | 2D imager (A. Koch) | 242 | 2676 | 6
9
10
11 |  |  | Motion Control 6U (Solid Attenuator 9xDO Imager 2M,DI,DO)
12 | duct 1U (cooling)
13 | 2 IP controller 4U (1x 2pumps, 1x 4pumps)
14
15
16
17 | Motion Control Beckhoff 6U (CRL) |  | Vacuum Control 6U
18
19
20
21
22
23 | Motion Control Beckhoff 6U (CRL) |  | Equipment protection 6U (Sol Att)
24
25
26
27
28
29 | Equipment protection 6U (CRL)
30
31
32
33
34
35
36
37
38 |  |  | Power Control 3U
39 | [5 empty] | rack dimensions
40 | [5 empty] | L 1900mm x D1000mm x H2100 (2000)
= 41U / 80U (51%)
XTD2 Rack 1.6, Room 13 (1xdouble 40U each)
No (RU) | [5 empty] | components | ZA [m] | LA [m] | rack [m]
1 |  | cooling unit | fire extinguishing unit |  |  | Rack 1.6 | 252 | 2686 | 0
2 |  |  | combined fiber & cat8 p-p |  |  | ion pump 150 l | 244 | 2678 | -8
3 |  |  | cable management |  |  | Mirror 1 | 246 | 2680 | -6
4 |  |  | optional cable management |  |  | ion pump 300 l (mirror) | 246 | 2680 | -6
5 |  |  | reserve network |  |  | gate valve DN 100 | 246 | 2680 | -6
6 |  |  | reserve network |  |  | gate valve DN 100 | 248 | 2682 | -4
7 | duct 1U (cooling) |  |  |  |  | ion pump 150 l | 255 | 2689 | 3
8 | 2 IP controller 4U (2x 2 Ch) |  |  |  |  | Mirror 2 | 258 | 2692 | 6
9 | [5 empty] | ion pump 300 l (mirror) | 258 | 2692 | 6
10
11
12 | Vacuum Control Beckhoff 6U
13 |  |  | Piezo controller 2U PI E-710 (2-6 ch)
14
15 |  |  | Bimorph controls 6U (incl. Fan) (mirror 2)
16
17
18 | Motion Control 6U (Mirror M1+M2)
19
20 | [5 empty] | comment
21 | [5 empty] | PBLM uTCA readout is covered by crate in rack 1.7 (P.Gessler)
22
23
24 | Motion Control 6U (max.12 Motors incl. incremental encoders or 9 Motors incl. SSI encoder)
25
26
27
28
29
30 | Equipment protection Beckhoff 6U (Power, I/O, RS232, cables)
31
32
33
34
35
36
37
38 |  |  | Power Control 3U
39 | [5 empty] | rack dimensions
40 | [5 empty] | L 1900mm x D1000mm x H2100 (2000)
= 44U /80U (55%)
XTD2 Rack 1.7, Room 14 (1xdouble 40U each)
No (RU) |  | cooling unit |  |  |  | components | ZA [m] | LA [m] | rack [m]
1 |  |  | fire extinguishing unit |  |  | Rack 1.7 | 264 | 2698 | 0
2 |  |  | fiber patch panel, 48pairs |  |  | PBLM ? | 255 | 2689 | -9
3 | [5 empty] | MCP (J. Grünert) | 260 | 2694 | -4
4 |  |  | cable management |  |  | ion pump 150l | 260 | 2694 | -4
5 |  |  | p-p fiber(12pairs) & cat8 (24) |  |  | Pop-in monitor (A. Koch) | 261 | 2695 | -3
6 |  |  | cable management |  |  | ion pump 75l | 266 | 2700 | 2
7 | duct 1U (cooling) |  | cat8 patch panel, 48 ports |  |  | Absorber (73) | 269 | 2703 | 5
8 | 2 IP controller 4U (1x 2 Ch) |  | cable management |  |  | ion pump 75l | 281 | 2715 | 17
9 | [5 empty] | ion pump 75l | 307 | 2741 | 43
10 |  |  | office switch |  |  | ion pump 75l (XS3) | 333 | 2767 | 69
11 |  |  | cable management |  |  | Frontend (F. Yang) | 340 | 2774 | 76
12 | duct 1U (cooling) |  | control switch |  |  | ion pump 55l | 340 | 2774 | 76
13 | 2 IP controller 4U (2x 4 Ch) |  | cable management |  |  | ion pump 75l (XS3) | 352 | 2786 | 88
14 |  |  | network reserve
15 |  |  | network reserve
16 |  |  | micro TCA 9U (MCP+PBLM)
17 | Vacuum Control 6U (Frontend, Beamline)
18
19
20
21 | [5 empty] | microTCA content
22 | [5 empty] | CPU (AMC725)
23 | Motion Control 6U (Pop-in 1Axis, PBLM 2Axis) |  |  |  |  | MCH (Management)
24 | [5 empty] | Power Unit (two if redundent)
25 |  |  | Vacuum Equipment 6U (..) |  |  | X2Timer (XFEL Timing System)
26 | [5 empty] | DAMC2 + RTM for MPS
27 | [5 empty] | SIS8300 (Fast ADC) + RTM8PS2D (Pulse stretcher RTM)
28 | [5 empty] | DAMC2 + RTM for PBLM
29 | Motion Control 6U (MCP)
30
31 |  |  | Vacuum Equipment 6U (..)
32
33
34
35 | Equipment protection 6U (PBLM 2TC)
36
37
38 |  |  | Power Control 3U
39 | [5 empty] | rack dimensions
40 | [5 empty] | L 1900mm x D1000mm x H2100 (2000)
= 47U /80U (60%)
XTD9 Rack 1.8 (3x22U)
No (RU) |  | cooling unit |  |  |  | components | ZA [m] | LA [m] | rack [m]
1 | duct 1U (cooling) |  | fire extinguishing unit |  |  | Rack 1.8 | 362 | 2795 | 0
2 | IP controller 4U (1x 4Ch) |  | fiber patch panel 12 pairs |  |  | Front end | 340 | 2773 | -22
3 |  |  | cat8 p-p (office, control, beckhoff) |  |  | ion pump 55l (Frontend) | 340 | 2773 | -22
4 |  |  | cable management |  |  | gate valve DN100 | 344 | 2777 | -18
5 |  |  | office switch |  |  | ion pump 75l | 352 | 2785 | -10
6 | Vacuum Control 6U |  | cable management |  |  | HiReX (N. Kujala) | 362 | 2795 | 0
7 |  |  | control switch
8 |  |  | cable management
9 |  |  | network reserve
10 |  |  | network reserve
11 |  |  | micro TCA 9U (Gotthard detector) |  |  | microTCA content
12 | Equipment protection 6U Beckhoff |  |  |  |  | CPU (AMC725)
13 | [5 empty] | MCH (Management)
14 | [5 empty] | Power Unit
15 | [5 empty] | X2Timer (XFEL Timing System)
16 | [5 empty] | Optical Link 10GE
17 | [5 empty] | Rack for HiReX (high Resolution hard X-ray single shot spectrometer) in XTD9 tunnel
18
19
20 | Power Control 3U |  |  |  |  | rack dimensions
21 | [5 empty] | L1900mm x D 1000mm x H 1225mm
22 | [5 empty] | = 36U/44U (82%)
XTD9 Rack 1.9 (3x 22U each)
No (RU) | [5 empty] | components | ZA [m] | LA [m] | rack [m]
1 | duct 1U (cooling) |  | fiber p-p modular for Beckhoff | cooling unit | fire extinguishing unit | rack 1.9 | 379 | 2812 | 0
2 | IP controller 4U (2x 2Ch) |  | cable management |  | fiber patch panel 12 pairs | ion pump 75l | 352 | 2785 | -27
3 |  |  | Motion Control 6U (Mirror, Monitor, PBLM2Ax, PopIn 1M) |  | cat8 p-p (office, control, beckhoff) | gate valve DN100 | 367 | 2800 | -12
4 |  |  |  |  | cable management | ion pump 150l | 367 | 2800 | -12
5 |  |  |  |  | office switch | PBLM (N. 73) | 367 | 2800 | -12
6 | duct 1U (cooling) |  |  |  | cable management | ion pump 150l | 368 | 2801 | -11
7 | IP controller 4U (1x 2Ch, 1x 4Ch) |  |  |  | control switch | Mirror M3 (73) | 370 | 2803 | -9
8 |  |  |  |  | cable management | ion pump 300l (Mirror) | 371 | 2804 | -8
9 |  |  | Piezo controller 2U PI E-710 (2-6 ch) |  | network reserve | gate valve DN100 | 372 | 2805 | -7
10 |  |  |  |  | network reserve | ion pump 150l | 373 | 2806 | -6
11 | Vacuum Control 6U |  | Equipment protection 6U (PBLM Temperatur,PopIn etc.) |  | micro TCA 2U (PBLM) | ion pump 150l | 373 | 2806 | -6
12 | [5 empty] | Pop-in monitor (A. Koch) | 375 | 2808 | -4
13 |  |  |  |  | Bimorph controls 6U (mirrors) | microTCA content
14 | [5 empty] | CPU (AMC725)
15 | [5 empty] | MCH (Management)
16 | [5 empty] | Power Unit
17 | [5 empty] | X2Timer (XFEL Timing System)
18 | [5 empty] | DAMC2 + RTM for MPS ?
19 | [5 empty] | DAMC2 + RTM for PBLM
20 |  |  | Power Control 3U |  |  | rack dimensions
21 | [5 empty] | L 2500mm x D1000mm x H1225
22 | [5 empty] | = 52U/66U (79%)
XTD9 Rack 1.10 (3x 22U each)
No (RU) | [5 empty] | components | ZA [m] | LA [m] | rack [m]
1 | duct 1U (cooling) |  | Vacuum Control 6U (Beamline) | cooling unit | fire extinguishing unit | rack 1.10 | 429 | 2862 | 0
2 | IP controller 4U (2x 4Ch) |  |  |  | combined fiber & cat8 p-p | ion pump 75l | 387 | 2820 | -42
3 |  |  |  |  | cable management | ion pump 75l | 394 | 2827 | -35
4 |  |  |  |  | optional cable management | ion pump 150l | 400 | 2833 | -29
5 |  |  |  |  | network reserve | ion pump 150l | 405 | 2838 | -24
6 | duct 1U (cooling) |  |  |  | network reserve | ion pump 150l | 413 | 2846 | -16
7 | IP controller 4U (2x 2Ch) |  | Equipment protection 6U (Beamline) |  |  | ion pump 150l | 416 | 2849 | -13
8 | [5 empty] | ion pump 150l | 419 | 2852 | -10
9 | [5 empty] | ion pump 150l | 421 | 2854 | -8
10 | [5 empty] | gate valve DN100 | 425 | 2858 | -4
11 | duct 1U (cooling) |  |  |  |  | ion pump 150l | 425 | 2858 | -4
12 | IP controller 4U (1x 2Ch) |  |  |  |  | ion pump 75l | 433 | 2866 | 4
13 | [5 empty] | ion pump 75l | 434 | 2867 | 5
14 | [5 empty] | ion pump 75l | 437 | 2870 | 8
15 | [5 empty] | ion pump 75l | 461 | 2894 | 32
16 | [5 empty] | ion pump 75l | 462 | 2895 | 33
17 | [5 empty] | ion pump 75l | 463 | 2896 | 34
18
19
20 |  |  | Power Control 3U |  |  | rack dimensions
21 | [5 empty] | L 2500mm x D1000mm x H1225
22 | [5 empty] | = 38U/66U (60%)
XTD9 Rack 1.11 (1x22U)
No (RU) |  | cooling unit |  |  |  | components | ZA [m] | LA [m] | rack [m]
1 | fire extinguishing unit |  |  |  |  | rack 1.11 | 472 | 2905 | 0
2 | fiber patch panel (12 pairs) |  |  |  |  | Fast Valve | 477 | 2910 | 5
3 | combined fiber & cat8 p-p |  |  |  |  | Fast Valve | 475 | 2908 | 3
4 | cable management |  |  |  |  | ion pump | 475 | 2908 | 3
5 | office switch |  |  |  |  | ion pump | 477 | 2910 | 5
6 | duct 1U (cooling) |  | 1U more for network would be better |  |  | ion pump | 490 | 2923 | 18
7 | IP controller 4U (2x 4Ch) |  |  |  |  | ion pump | 492 | 2925 | 20
8 | [5 empty] | ion pump | 517 | 2950 | 45
9 | [5 empty] | ion pump | 520 | 2953 | 48
10 | [5 empty] | ion pump | 545 | 2978 | 73
11 | Fast valve controls 3U |  |  |  |  | ion pump | 547 | 2980 | 75
12
13
14 | Fast valve controls 3U
15
16 | [5 empty] | rack dimensions
17 | Vacuum Control 6U Beckhoff |  |  |  |  | L 1100mm x D1000mm x H1225
18 | [5 empty] | = 22U/22U (100%)
19
20
21
22
XTD9 Rack 1.12 (1x 22U)
No (RU) |  | cooling unit |  |  |  | components | ZA [m] | LA [m] | rack [m]
1 | fire extinguishing unit |  |  |  |  | rack 1.12 | 650 | 3083 | 0
2 | fiber patch panel |  |  |  |  | ion pump | 572 | 3005 | -78
3 | combined fiber & cat8 p-p |  |  |  |  | ion pump | 574 | 3007 | -76
4 | cable management |  |  |  |  | ion pump | 599 | 3032 | -51
5 | office switch |  |  |  |  | ion pump | 601 | 3034 | -49
6 | cable management |  |  |  |  | ion pump | 626 | 3059 | -24
7 | network reserve if possible |  | If required network reservation can be removed |  |  | ion pump | 629 | 3062 | -21
8 | network reserve if possible |  |  |  |  | ion pump | 654 | 3087 | 4
9 | duct 1U (cooling) |  |  |  |  | ion pump | 656 | 3089 | 6
10 | IP controller 4U (2x 4Ch)
11
12
13
14 | Vacuum Control 6U Beckhoff
15
16
17
18
19
20 | [5 empty] | rack dimensions
21 | [5 empty] | L 1100mm x D1000mm x H1225
22 | [5 empty] | = 19U/22U (86%)
XTD9 Rack 1.13 (1x 22U)
No (RU) |  | cooling unit |  |  |  | components | ZA [m] | LA [m] | rack [m]
1 | fire extinguishing unit |  |  |  |  | rack 1.13 | 770 | 3203 | 0
2 | fiber patch panel |  |  |  |  | ion pump | 681 | 3114 | -89
3 | combined fiber & cat8 p-p |  |  |  |  | ion pump | 683 | 3116 | -87
4 | cable management |  |  |  |  | ion pump | 708 | 3141 | -62
5 | office switch |  |  |  |  | ion pump | 710 | 3143 | -60
6 | cable management |  |  |  |  | ion pump | 735 | 3168 | -35
7 | network reserve |  |  |  |  | ion pump | 737 | 3170 | -33
8 | network reserve |  |  |  |  | ion pump | 763 | 3196 | -7
9 | duct 1U (cooling) |  |  |  |  | ion pump | 765 | 3198 | -5
10 | IP controller 4U (2x 4Ch)
11
12
13
14 | Vacuum Control 6U (Beamline)
15
16
17
18
19
20 | [5 empty] | rack dimensions
21 | [5 empty] | L 1100mm x D1000mm x H1225
22 | [5 empty] | = 19U/22U (86%)
XTD9 Rack 1.14 (3x 22U each)
No (RU) | [5 empty] | components | ZA [m] | LA [m] | rack [m]
1 | duct 1U (cooling) |  | Turbo Pump Control 3U 2xPfeiffer TCP350 | cooling unit | fire extinguishing unit | rack 1.14 | 861 | 3294 | 0
2 | IP controller 4U (2x 4Ch) |  |  |  | fiber patch panel, 48 pairs | PBLM (FXE N.73) | 869 | 3302 | 8
3 | [5 empty] | Differential pumping (73) | 871 | 3304 | 10
4 |  |  | duct 1U (cooling) |  | cat8 patch panel, 48 ports | PBLM (SPB N.73) | 869 | 3302 | 8
5 |  |  | Turbo Pump Control 3U 2xPfeiffer TCP350 |  | cable management | ion pump | 789 | 3222 | -72
6 | Vacuum Control 6U (Beamline) |  |  |  | cable management | ion pump | 791 | 3224 | -70
7 |  |  |  |  | fiber patch panel, modular | ion pump | 817 | 3250 | -44
8 |  |  | Vacuum Control 6U (Differential pumping) |  | cable management | ion pump | 819 | 3252 | -42
9 |  |  |  |  | office switch | ion pump | 844 | 3277 | -17
10 |  |  |  |  | cable management | ion pump | 846 | 3279 | -15
11 |  |  |  |  | control switch
12 | Equipment protection 6U (PBLM, Differential pumping) |  |  |  | cable management | microTCA content
13 |  |  |  |  | network reserve | CPU (AMC725)
14 |  |  | Motion Control 6U (PBLM 8Axis (2x4)) |  | network reserve | MCH (Management)
15 |  |  |  |  | micro TCA 2U | Power Unit (two if redundent)
16 | [5 empty] | X2Timer (XFEL Timing System)
17 | [5 empty] | DAMC2 + RTM for MPS ?
18 | [5 empty] | DAMC2 + RTM for PBLM
19
20 |  |  | Power Control 3U |  |  | rack dimensions
21 | [5 empty] | L 2500mm x D1000mm x H1225
22 | [5 empty] | = 44U/66U (67%)
XTD9 Rack 1.15 (3x 22U each)
No (RU) | [5 empty] | components | ZA [m] | LA [m] | rack [m]
1 | duct 1U (cooling) |  | Motion Control 6U (XGM) | cooling unit | fire extinguishing unit | rack 1.15 (SPB/SFX) | 882 | 3315 | 0
2 | 2 IP controller 4U |  |  |  | combined fiber & cat8 p-p | XGM (J. Gruenert + Fini Jastrow) | 878 | 3311 | 4
3 |  |  |  |  | cable management
4 |  |  |  |  | optional cable management
5 |  |  |  |  | network reserve
6 | Vacuum Control 6U () |  |  |  | network reserve
7 |  |  |  |  | micro TCA 9U (XGM)
8
9
10 | [5 empty] | microTCA content
11 | [5 empty] | CPU (AMC725)
12 | Equipment protection 6U ( ) |  |  |  |  | MCH (Management)
13 | [5 empty] | Power Unit (two if redundent)
14 |  |  | SRGI, Needle, PT100 3U (XGM) |  |  | X2Timer (XFEL Timing System)
15 | [5 empty] | 2x ADQ412-3G (Digitizer)
16 |  |  |  |  | HV controls 3U (2x20kV, 1x6kV) (XGM)
17
18
19
20 |  |  | Power Control 3U |  |  | rack dimensions
21 | [5 empty] | L 2500mm x D1000mm x H1225
22 | [5 empty] | = 48U/66U (74%)
XTD9 Rack 1.16 (3x 22U each) Rack not needed at the moment but decided to keep it
No (RU) |  | cooling unit
1 |  |  |  | cooling unit | fire extinguishing unit
2 |  |  |  |  | combined fiber & cat8 p-p
3 |  |  |  |  | cable management
4 |  |  |  |  | network reserve
5 |  |  |  |  | network reserve
6
7
8
9
10
11
12
13
14
15
16
17
18
19
20
21
22
XTD9 Rack 1.17 (3x 22U each)
No (RU) | [5 empty] | components | ZA [m] | LA [m] | rack [m]
1 | duct 1U (cooling) |  | Turbo Pump Control 3U 2xPfeiffer TCP350 | cooling unit | fire extinguishing unit | rack 1.17 (SPB/SFX) | 892 | 3325 | 0
2 | 2 IP controller 4U |  |  |  | combined fiber & cat8 p-p | Differential pumping (WP73) | 883 | 3316 | -9
3 |  |  |  |  | cable management | Pop-in monitor | 900 | 3333 | 8
4 |  |  | duct 1U (cooling) |  | cable management | Front end (F. Yang) | 902 | 3335 | 10
5 |  |  | Turbo Pump Control 3U 2xPfeiffer TCP350 |  | network reserve | WP84 (N. Reimers) | 899 | 3332 | 7
6 | 3U Pump- Gauge Control |  |  |  | network reserve | CRL (N. Reimers) | 900 | 3333 | 8
7 |  |  |  |  | Motion Control Beckhoff 6U (CRL reserve ) | ion pump 75 | 900 | 3333 | 8
8 |  |  | Vacuum Control (Differential pumping) |  |  | gate valve | 899 | 3332 | 7
9 | [5 empty] | gate valve | 901 | 3334 | 9
10 | Vacuum Control 6U (Beamline,XGM)
11
12
13 |  |  |  |  | Motion Control Beckhoff 6U (CRL reserve )
14
15
16 | Equipment protection 6U (Beamline, Front end Differential Pumping)
17
18
19 |  |  |  |  | WP 84 2U (pulsepicker, ATT, diagnostic)
20 |  |  | Power Control 3U |  |  | rack dimensions
21 | [5 empty] | L 2500mm x D1000mm x H1225
22 | [5 empty] | = 38U/66U (58%)
XTD9 Rack 1.18 (3x 22U each)
No (RU) | [5 empty] | components | ZA [m] | LA [m] | rack [m]
1 | duct 1U (cooling) |  | Motion Control 6U (XGM, PopIn) | cooling unit | fire extinguishing unit | rack 1.18 (FXE) | 895 | 3328 | 0
2 | 2 IP controller 4U |  |  |  | combined fiber & cat8 p-p | Si- Mono (73) | 891 | 3324 | 2
3 |  |  |  |  | cable management | Si- Mono (73) | 894 | 3327 | 3
4 |  |  |  |  | optional cable management | Pop-in monitor | 900 | 3333 | 4
5 |  |  |  |  | network reserve
6 | Vacuum Control 6U Beckhoff |  |  |  | network reserve
7 |  |  | Motion Control 6U (XGM,Mono) |  | Equipment protection 6U (Power, I/O, RS232, cables)
8
9
10
11
12 | Piezo controller 2U
13 |  |  | Motion Control 6U (Mono)
14 | Pico Control 2U
15
16 | AB2 Amp 2U
17
18
19
20 |  |  | Power Control 3U |  |  | rack dimensions
21 | [5 empty] | L 2500mm x D1000mm x H1225
22 | [5 empty] | = 50U/66U (76%)

## 2016KW5
E-rack allocation SASE 1 photon beam line (version 26/01/2016)
Rack dimensions: Length 1900mm x Depth 1000mm x Height 2100/1900mm (pedestral included)
XTD2 Rack 1.1, Room 11 (1xdouble 36U each)
No (RU) | [5 empty] | components | ZA [m] | LA [m] | rack [m]
1 |  | cooling unit | fire extinguishing unit |  |  | Rack 1.1 | 195 | 2628.77 | 0
2 |  |  | fiber p-p 24 pairs modular |  |  | Transmissive Imager (A. Koch) | 181 | 2614.77 | -14
3 |  |  | cable management |  |  | ion pump 55l | 183 | 2616.77 | -12
4 |  |  | cat8 patch panel (48 ports) |  |  | fast valve (M. Dommach) | 184 | 2617.77 | -11
5 |  |  | cable management |  |  | Ion pumps beam line section start | 184 | 2617.77 | -11
6 |  |  | office switch |  |  | ion pump 55l | 187 | 2620.77 | -8
7 | duct (cooling IP controller) 1U |  | cable management |  |  | ion pump 55l | 193 | 2626.77 | -2
8 | IP controller 4U (1x 4 Ch, 1x 2Ch) |  | reserve network |  |  | ion pump 55l | 194 | 2627.77 | -1
9 |  |  | reserve network |  |  | SRA (X. Dong) | 198 | 2631.77 | 3
10 |  |  | micro TCA 2U (..) |  |  | ion pump 300l (SRA) | 198 | 2631.77 | 3
11 | [5 empty] | Valve, gate | 199 | 2632.77 | 4
12 | Fast valve control 3U (to WP19) |  | Motion Control 6U (SRA 4M +4E 1M Imager) |  |  | ion pump 300l (K-Mono) | 202 | 2635.77 | 7
13
14 | [5 empty] | comment
15 | Fast valve control 3U (to WP19)
16 | [5 empty] | has to be nearly at the end of room 11
17 | [5 empty] | min. 350mm between top of rack to middle of
18 | Vacuum Control 6U (Beamline, Valve, ..) |  |  |  |  | the electron beam
19
20
21
22
23
24 | Equipment protection 6U (SRA, Vacuum)
25
26
27
28
29
30
31
32
33
34 | Power Control 3U
35 | [5 empty] | rack dimensions
36 | [5 empty] | L 1900mm x D1000mm x H1900 (1800)
pedestral = 100mm | [5 empty] | = 43U / 72U (60%)
XTD2 Rack 1.2, Room 12 (1xdouble 40U each)
No (RU) |  | cooling unit |  |  |  | components | ZA [m] | LA [m] | rack [m]
1 |  |  | fire extinguishing unit |  |  | Rack 1.2 | 203 | 2636.77 | 0
2 |  |  | combined fiber & cat8 p-p |  |  | K-Mono system (W. Freund) | 202 | 2635.77 | -1
3 |  |  | cable management |  |  | Differential pumping (start) | 202 | 2635.77 | -1
4 |  |  | optional cable management |  |  | Differential pumping (end) | 208 | 2641.77 | 5
5 |  |  | reserve network |  |  | Differential pumping (start) | 220 | 2653.77 | 17
6 |  |  | reserve network |  |  | Differential pumping (end) | 226 | 2659.77 | 23
7 | [5 empty] | Pump Turbo HiPace 80
8 |  |  | micro TCA 2U (optional) |  |  | Pump Turbo HiPace 300
9 | [5 empty] | Valve gate DN100
10 | [5 empty] | Valve gate
11 |  |  | duct 1U (cooling) |  |  | Valve gate
12 | Vacuum Control 6U (Power, I/O, RS232, cables) |  | Turbo Pump Control 3U 2xPfeiffer TCP350 |  |  | Valve angle
13 | [5 empty] | Pump Scroll
14 | [5 empty] | Compressed air sensor
15 |  |  | Turbo Pump Control 3U 2xPfeiffer TCP350 |  |  | cooling water
16
17
18 | Equipment protection 6U (K-Mono, Vacuum) |  | duct 1U (cooling)
19 |  |  | Gauge Control 2U 1xAgilent XGS 600
20
21 |  |  | Vacuum Control 6U Beckhoff (Power, I/O, RS232, cables)
22
23
24 | Motion Control 6U (K-Mono)
25
26
27
28
29
30 | 6U (Filter chamber control K-Mono)
31
32
33
34
35
36
37
38 | Power Control 3U
39 | [5 empty] | rack dimensions
40 | [5 empty] | L 1900mm x D1000mm x H2100 (2000)
=35U / 80U (44%)
XTD2 Rack 1.3, Room 13 (1xdouble 40U each)
No (RU) | [5 empty] | components | ZA [m] | LA [m] | rack [m]
1 |  | cooling unit | fire extinguishing unit |  |  | Rack 1.3 | 213 | 2647 | 0
2 |  |  | combined fiber & cat8 p-p |  |  | XGM (J. Gruenert + Fini Jastrow) | 210 | 2644 | -3
3 |  |  | cable management |  |  | XGM 2 x TurboPumpController
4 |  |  | optional cable management
5 |  |  | reserve network
6 |  |  | reserve network
7 |  |  | micro TCA 9U (XGM)
8
9
10
11
12 | 3U Pump- Gauge Control
13
14
15
16 | Vacuum Control 6U (XGM) |  | HV controls 3U (2x20kV, 1x6kV) (XGM)
17
18
19 |  |  | SRGI, Needle, PT100 3U (XGM) |  |  | microTCA content
20 | [5 empty] | CPU (AMC725)
21 | [5 empty] | MCH (Management)
22 | [5 empty] | Power Unit (two if redundent)
23 | [5 empty] | X2Timer (XFEL Timing System)
24 | [5 empty] | 2x ADQ412-3G (Digitizer)
25
26
27
28
29
30
31
32
33
34
35
36
37
38
39 | [5 empty] | rack dimensions
40 | [5 empty] | L 1900mm x D1000mm x H2100 (2000)
= 41U / 80U (51%)
XTD2 Rack 1.4, Room 13 (1xdouble 40U each)
No (RU) | [5 empty] | components | ZA [m] | LA [m] | rack [m]
1 |  | cooling unit | fire extinguishing unit |  |  | Rack 1.4 | 223 | 2657 | 0
2 |  |  | combined fiber & cat8 p-p |  |  | Differential pumping (WP74) | 223 | 2657 | 0
3 |  |  | cable management |  |  | PES (J. Buck) | 226 | 2660 | 3
4 |  |  | optional cable management
5 |  |  | reserve network
6 |  |  | reserve network
7 | Turbo Pump Control 3U 3xPfeiffer TCP350 (DP74) |  | micro TCA 9U (PES)
8
9
10 | duct 1U (cooling)
11 | Turbo Pump Control 3U 3xPfeiffer TCP350 (DP74)
12
13
14 | Turbo Pump Control 3U 3xPfeiffer TCP350 (DP74)
15
16 |  |  | Iseg Mpod 9U (PES)
17 | duct 1U (cooling)
18 | Turbo Pump Control 3U 3xPfeiffer TCP350 (DP74)
19
20
21 | Vacuum Control 6U (Diff pump 74) |  |  |  |  | microTCA content
22 | [5 empty] | CPU (AMC725)
23 | [5 empty] | MCH (Management)
24 | [5 empty] | Power Unit (two if redundent)
25 |  |  | Option 6U (PES) |  |  | X2Timer (XFEL Timing System)
26 | [5 empty] | 4x ADQ412-4G (Digitizer)
27 | Equipment protection 6U (Power, I/O, RS232, cables) |  |  |  |  | SIS8300 (Fast ADC) + RTM8PS2D (Pulse stretcher RTM)
28
29
30
31
32
33
34
35
36
37
38
39 | [5 empty] | rack dimensions
40 | [5 empty] | L 1900mm x D1000mm x H2100 (2000)
= 42U / 80U (53%)
XTD2 Rack 1.5, Room 13 (1xdouble 40U each)
No (RU) |  | cooling unit |  |  |  | components | ZA [m] | LA [m] | rack [m]
1 |  |  | fire extinguishing unit |  |  | Rack 1.5 | 236 | 2670 | 0
2 |  |  | combined fiber & cat8 p-p |  |  | Solid Attenuator + Be-lenses (H.Sinn) | 227 | 2661 | -9
3 |  |  | cable management |  |  | ion pump 75l | 227 | 2661 | -9
4 |  |  | optional cable management |  |  | ion pump 75l | 228 | 2662 | -8
5 |  |  | reserve network |  |  | CRL | 229 | 2663 | -7
6 |  |  | reserve network |  |  | ion pump 75l | 229 | 2663 | -7
7 | duct 1U (cooling) |  |  |  |  | ion pump 75l | 231 | 2665 | -5
8 | 2 IP controller 4U (2x 4 pumps) |  |  |  |  | 2D imager (A. Koch) | 242 | 2676 | 6
9
10
11 |  |  | Motion Control 6U (Solid Attenuator 9xDO Imager 2M,DI,DO)
12 | duct 1U (cooling)
13 | 2 IP controller 4U (1x 2pumps, 1x 4pumps)
14
15
16
17 | Motion Control Beckhoff 6U (CRL) |  | Vacuum Control 6U
18
19
20
21
22
23 | Motion Control Beckhoff 6U (CRL) |  | Equipment protection 6U (Sol Att)
24
25
26
27
28
29 | Equipment protection 6U (CRL)
30
31
32
33
34
35
36
37
38 |  |  | Power Control 3U
39 | [5 empty] | rack dimensions
40 | [5 empty] | L 1900mm x D1000mm x H2100 (2000)
= 41U / 80U (51%)
XTD2 Rack 1.6, Room 13 (1xdouble 40U each)
No (RU) | [5 empty] | components | ZA [m] | LA [m] | rack [m]
1 |  | cooling unit | fire extinguishing unit |  |  | Rack 1.6 | 252 | 2686 | 0
2 |  |  | combined fiber & cat8 p-p |  |  | ion pump 150 l | 244 | 2678 | -8
3 |  |  | cable management |  |  | Mirror 1 | 246 | 2680 | -6
4 |  |  | optional cable management |  |  | ion pump 300 l (mirror) | 246 | 2680 | -6
5 |  |  | reserve network |  |  | gate valve DN 100 | 246 | 2680 | -6
6 |  |  | reserve network |  |  | gate valve DN 100 | 248 | 2682 | -4
7 | duct 1U (cooling) |  |  |  |  | ion pump 150 l | 255 | 2689 | 3
8 | 2 IP controller 4U (2x 2 Ch) |  |  |  |  | Mirror 2 | 258 | 2692 | 6
9 | [5 empty] | ion pump 300 l (mirror) | 258 | 2692 | 6
10
11
12 | Vacuum Control Beckhoff 6U
13 |  |  | Piezo controller 2U PI E-710 (2-6 ch)
14
15 |  |  | Bimorph controls 6U (incl. Fan) (mirror 2)
16
17
18 | Motion Control 6U (Mirror M1+M2)
19
20 | [5 empty] | comment
21 | [5 empty] | PBLM uTCA readout is covered by crate in rack 1.7 (P.Gessler)
22
23
24 | Motion Control 6U (max.12 Motors incl. incremental encoders or 9 Motors incl. SSI encoder)
25
26
27
28
29
30 | Equipment protection Beckhoff 6U (Power, I/O, RS232, cables)
31
32
33
34
35
36
37
38 |  |  | Power Control 3U
39 | [5 empty] | rack dimensions
40 | [5 empty] | L 1900mm x D1000mm x H2100 (2000)
= 44U /80U (55%)
XTD2 Rack 1.7, Room 14 (1xdouble 40U each)
No (RU) |  | cooling unit |  |  |  | components | ZA [m] | LA [m] | rack [m]
1 |  |  | fire extinguishing unit |  |  | Rack 1.7 | 264 | 2698 | 0
2 |  |  | fiber patch panel, 48pairs |  |  | PBLM ? | 255 | 2689 | -9
3 | [5 empty] | MCP (J. Grünert) | 260 | 2694 | -4
4 |  |  | cable management |  |  | ion pump 150l | 260 | 2694 | -4
5 |  |  | p-p fiber(12pairs) & cat8 (24) |  |  | Pop-in monitor (A. Koch) | 261 | 2695 | -3
6 |  |  | cable management |  |  | ion pump 75l | 266 | 2700 | 2
7 | duct 1U (cooling) |  | cat8 patch panel, 48 ports |  |  | Absorber (73) | 269 | 2703 | 5
8 | 2 IP controller 4U (1x 2 Ch) |  | cable management |  |  | ion pump 75l | 281 | 2715 | 17
9 | [5 empty] | ion pump 75l | 307 | 2741 | 43
10 |  |  | office switch |  |  | ion pump 75l (XS3) | 333 | 2767 | 69
11 |  |  | cable management |  |  | Frontend (F. Yang) | 340 | 2774 | 76
12 | duct 1U (cooling) |  | control switch |  |  | ion pump 55l | 340 | 2774 | 76
13 | 2 IP controller 4U (2x 4 Ch) |  | cable management |  |  | ion pump 75l (XS3) | 352 | 2786 | 88
14 |  |  | network reserve
15 |  |  | network reserve
16 |  |  | micro TCA 9U (MCP+PBLM)
17 | Vacuum Control 6U (Frontend, Beamline)
18
19
20
21 | [5 empty] | microTCA content
22 | [5 empty] | CPU (AMC725)
23 | Motion Control 6U (Pop-in 1Axis, PBLM 2Axis) |  |  |  |  | MCH (Management)
24 | [5 empty] | Power Unit (two if redundent)
25 |  |  | Vacuum Equipment 6U (..) |  |  | X2Timer (XFEL Timing System)
26 | [5 empty] | DAMC2 + RTM for MPS
27 | [5 empty] | SIS8300 (Fast ADC) + RTM8PS2D (Pulse stretcher RTM)
28 | [5 empty] | DAMC2 + RTM for PBLM
29 | Motion Control 6U (MCP)
30
31 |  |  | Vacuum Equipment 6U (..)
32
33
34
35 | Equipment protection 6U (PBLM 2TC)
36
37
38 |  |  | Power Control 3U
39 | [5 empty] | rack dimensions
40 | [5 empty] | L 1900mm x D1000mm x H2100 (2000)
= 47U /80U (60%)
XTD9 Rack 1.8 (3x22U)
No (RU) |  | cooling unit |  |  |  | components | ZA [m] | LA [m] | rack [m]
1 | duct 1U (cooling) |  | fire extinguishing unit |  |  | Rack 1.8 | 362 | 2795 | 0
2 | IP controller 4U (1x 4Ch) |  | fiber patch panel 12 pairs |  |  | Front end | 340 | 2773 | -22
3 |  |  | cat8 p-p (office, control, beckhoff) |  |  | ion pump 55l (Frontend) | 340 | 2773 | -22
4 |  |  | cable management |  |  | gate valve DN100 | 344 | 2777 | -18
5 |  |  | office switch |  |  | ion pump 75l | 352 | 2785 | -10
6 | Vacuum Control 6U |  | cable management |  |  | HiReX (N. Kujala) | 362 | 2795 | 0
7 |  |  | control switch
8 |  |  | cable management
9 |  |  | network reserve
10 |  |  | network reserve
11 |  |  | micro TCA 9U (Gotthard detector) |  |  | microTCA content
12 | Equipment protection 6U Beckhoff |  |  |  |  | CPU (AMC725)
13 | [5 empty] | MCH (Management)
14 | [5 empty] | Power Unit
15 | [5 empty] | X2Timer (XFEL Timing System)
16 | [5 empty] | Optical Link 10GE
17 | [5 empty] | Rack for HiReX (high Resolution hard X-ray single shot spectrometer) in XTD9 tunnel
18
19
20 | Power Control 3U |  |  |  |  | rack dimensions
21 | [5 empty] | L1900mm x D 1000mm x H 1225mm
22 | [5 empty] | = 36U/44U (82%)
XTD9 Rack 1.9 (3x 22U each)
No (RU) | [5 empty] | components | ZA [m] | LA [m] | rack [m]
1 | duct 1U (cooling) |  | fiber p-p modular for Beckhoff | cooling unit | fire extinguishing unit | rack 1.9 | 379 | 2812 | 0
2 | IP controller 4U (2x 2Ch) |  | cable management |  | fiber patch panel 12 pairs | gate valve DN100 | 367 | 2800 | -12
3 |  |  | Motion Control 6U (Mirror, Monitor, PBLM2Ax, PopIn 1M) |  | cat8 p-p (office, control, beckhoff) | gate valve DN100 | 372 | 2805 | -7
4 |  |  |  |  | cable management | ion pump 150l | 368 | 2801 | -11
5 |  |  |  |  | office switch | ion pump 150l | 373 | 2806 | -6
6 | duct 1U (cooling) |  |  |  | cable management | ion pump 150l | 367 | 2800 | -12
7 | IP controller 4U (1x 2Ch, 1x 4Ch) |  |  |  | control switch | ion pump 150l | 373 | 2806 | -6
8 |  |  |  |  | cable management | ion pump 300l (Mirror) | 371 | 2804 | -8
9 |  |  | Piezo controller 2U PI E-710 (2-6 ch) |  | network reserve | ion pump 75l | 352 | 2785 | -27
10 |  |  |  |  | network reserve | Mirror M3 (73) | 370 | 2803 | -9
11 | Vacuum Control 6U |  | Equipment protection 6U (PBLM Temperatur,PopIn etc.) |  | micro TCA 2U (PBLM) | PBLM (N. 73) | 367 | 2800 | -12
12 | [5 empty] | Pop-in monitor (A. Koch) | 375 | 2808 | -4
13 |  |  |  |  | Bimorph controls 6U (mirrors) | microTCA content
14 | [5 empty] | CPU (AMC725)
15 | [5 empty] | MCH (Management)
16 | [5 empty] | Power Unit
17 | [5 empty] | X2Timer (XFEL Timing System)
18 | [5 empty] | DAMC2 + RTM for MPS ?
19 | [5 empty] | DAMC2 + RTM for PBLM
20 |  |  | Power Control 3U |  |  | rack dimensions
21 | [5 empty] | L 2500mm x D1000mm x H1225
22 | [5 empty] | = 52U/66U (79%)
XTD9 Rack 1.10 (3x 22U each)
No (RU) | [5 empty] | components | ZA [m] | LA [m] | rack [m]
1 | duct 1U (cooling) |  | Vacuum Control 6U (Beamline) | cooling unit | fire extinguishing unit | rack 1.10 | 429 | 2862 | 0
2 | IP controller 4U (2x 4Ch) |  |  |  | combined fiber & cat8 p-p | ion pump 75l | 387 | 2820 | -42
3 |  |  |  |  | cable management | ion pump 75l | 394 | 2827 | -35
4 |  |  |  |  | optional cable management | ion pump 150l | 400 | 2833 | -29
5 |  |  |  |  | network reserve | ion pump 150l | 405 | 2838 | -24
6 | duct 1U (cooling) |  |  |  | network reserve | ion pump 150l | 413 | 2846 | -16
7 | IP controller 4U (2x 2Ch) |  | Equipment protection 6U (Beamline) |  |  | ion pump 150l | 416 | 2849 | -13
8 | [5 empty] | ion pump 150l | 419 | 2852 | -10
9 | [5 empty] | ion pump 150l | 421 | 2854 | -8
10 | [5 empty] | gate valve DN100 | 425 | 2858 | -4
11 | duct 1U (cooling) |  |  |  |  | ion pump 150l | 425 | 2858 | -4
12 | IP controller 4U (1x 2Ch) |  |  |  |  | ion pump 75l | 433 | 2866 | 4
13 | [5 empty] | ion pump 75l | 434 | 2867 | 5
14 | [5 empty] | ion pump 75l | 437 | 2870 | 8
15 | [5 empty] | ion pump 75l | 461 | 2894 | 32
16 | [5 empty] | ion pump 75l | 462 | 2895 | 33
17 | [5 empty] | ion pump 75l | 463 | 2896 | 34
18
19
20 |  |  | Power Control 3U |  |  | rack dimensions
21 | [5 empty] | L 2500mm x D1000mm x H1225
22 | [5 empty] | = 38U/66U (60%)
XTD9 Rack 1.11 (1x22U)
No (RU) |  | cooling unit |  |  |  | components | ZA [m] | LA [m] | rack [m]
1 | fire extinguishing unit |  |  |  |  | rack 1.11 | 472 | 2905 | 0
2 | fiber patch panel (12 pairs) |  |  |  |  | Fast Valve | 477 | 2910 | 5
3 | combined fiber & cat8 p-p |  |  |  |  | Fast Valve | 475 | 2908 | 3
4 | cable management |  |  |  |  | ion pump | 475 | 2908 | 3
5 | office switch |  |  |  |  | ion pump | 477 | 2910 | 5
6 | duct 1U (cooling) |  | 1U more for network would be better |  |  | ion pump | 490 | 2923 | 18
7 | IP controller 4U (2x 4Ch) |  |  |  |  | ion pump | 492 | 2925 | 20
8 | [5 empty] | ion pump | 517 | 2950 | 45
9 | [5 empty] | ion pump | 520 | 2953 | 48
10 | [5 empty] | ion pump | 545 | 2978 | 73
11 | Fast valve controls 3U |  |  |  |  | ion pump | 547 | 2980 | 75
12
13
14 | Fast valve controls 3U
15
16 | [5 empty] | rack dimensions
17 | Vacuum Control 6U Beckhoff |  |  |  |  | L 1100mm x D1000mm x H1225
18 | [5 empty] | = 22U/22U (100%)
19
20
21
22
XTD9 Rack 1.12 (1x 22U)
No (RU) |  | cooling unit |  |  |  | components | ZA [m] | LA [m] | rack [m]
1 | fire extinguishing unit |  |  |  |  | rack 1.12 | 650 | 3083 | 0
2 | fiber patch panel |  |  |  |  | ion pump | 572 | 3005 | -78
3 | combined fiber & cat8 p-p |  |  |  |  | ion pump | 574 | 3007 | -76
4 | cable management |  |  |  |  | ion pump | 599 | 3032 | -51
5 | office switch |  |  |  |  | ion pump | 601 | 3034 | -49
6 | cable management |  |  |  |  | ion pump | 626 | 3059 | -24
7 | network reserve if possible |  | If required network reservation can be removed |  |  | ion pump | 629 | 3062 | -21
8 | network reserve if possible |  |  |  |  | ion pump | 654 | 3087 | 4
9 | duct 1U (cooling) |  |  |  |  | ion pump | 656 | 3089 | 6
10 | IP controller 4U (2x 4Ch)
11
12
13
14 | Vacuum Control 6U Beckhoff
15
16
17
18
19
20 | [5 empty] | rack dimensions
21 | [5 empty] | L 1100mm x D1000mm x H1225
22 | [5 empty] | = 19U/22U (86%)
XTD9 Rack 1.13 (1x 22U)
No (RU) |  | cooling unit |  |  |  | components | ZA [m] | LA [m] | rack [m]
1 | fire extinguishing unit |  |  |  |  | rack 1.13 | 770 | 3203 | 0
2 | fiber patch panel |  |  |  |  | ion pump | 681 | 3114 | -89
3 | combined fiber & cat8 p-p |  |  |  |  | ion pump | 683 | 3116 | -87
4 | cable management |  |  |  |  | ion pump | 708 | 3141 | -62
5 | office switch |  |  |  |  | ion pump | 710 | 3143 | -60
6 | cable management |  |  |  |  | ion pump | 735 | 3168 | -35
7 | network reserve |  |  |  |  | ion pump | 737 | 3170 | -33
8 | network reserve |  |  |  |  | ion pump | 763 | 3196 | -7
9 | duct 1U (cooling) |  |  |  |  | ion pump | 765 | 3198 | -5
10 | IP controller 4U (2x 4Ch)
11
12
13
14 | Vacuum Control 6U (Beamline)
15
16
17
18
19
20 | [5 empty] | rack dimensions
21 | [5 empty] | L 1100mm x D1000mm x H1225
22 | [5 empty] | = 19U/22U (86%)
XTD9 Rack 1.14 (3x 22U each)
No (RU) | [5 empty] | components | ZA [m] | LA [m] | rack [m]
1 | duct 1U (cooling) |  | Turbo Pump Control 3U 2xPfeiffer TCP350 | cooling unit | fire extinguishing unit | rack 1.14 | 861 | 3294 | 0
2 | IP controller 4U (2x 4Ch) |  |  |  | fiber patch panel, 48 pairs | PBLM (FXE N.73) | 869 | 3302 | 8
3 | [5 empty] | Differential pumping (73) | 871 | 3304 | 10
4 |  |  | duct 1U (cooling) |  | cat8 patch panel, 48 ports | PBLM (SPB N.73) | 869 | 3302 | 8
5 |  |  | Turbo Pump Control 3U 2xPfeiffer TCP350 |  | cable management | ion pump | 789 | 3222 | -72
6 | Vacuum Control 6U (Beamline) |  |  |  | cable management | ion pump | 791 | 3224 | -70
7 |  |  |  |  | fiber patch panel, modular | ion pump | 817 | 3250 | -44
8 |  |  | Vacuum Control 6U (Differential pumping) |  | cable management | ion pump | 819 | 3252 | -42
9 |  |  |  |  | office switch | ion pump | 844 | 3277 | -17
10 |  |  |  |  | cable management | ion pump | 846 | 3279 | -15
11 |  |  |  |  | control switch
12 | Equipment protection 6U (PBLM, Differential pumping) |  |  |  | cable management | microTCA content
13 |  |  |  |  | network reserve | CPU (AMC725)
14 |  |  | Motion Control 6U (PBLM 8Axis (2x4)) |  | network reserve | MCH (Management)
15 |  |  |  |  | micro TCA 2U | Power Unit (two if redundent)
16 | [5 empty] | X2Timer (XFEL Timing System)
17 | [5 empty] | DAMC2 + RTM for MPS ?
18 | [5 empty] | DAMC2 + RTM for PBLM
19
20 |  |  | Power Control 3U |  |  | rack dimensions
21 | [5 empty] | L 2500mm x D1000mm x H1225
22 | [5 empty] | = 44U/66U (67%)
XTD9 Rack 1.15 (3x 22U each)
No (RU) | [5 empty] | components | ZA [m] | LA [m] | rack [m]
1 | duct 1U (cooling) |  | Motion Control 6U (XGM) | cooling unit | fire extinguishing unit | rack 1.15 (SPB/SFX) | 882 | 3315 | 0
2 | 2 IP controller 4U |  |  |  | combined fiber & cat8 p-p | XGM (J. Gruenert + Fini Jastrow) | 878 | 3311 | 4
3 |  |  |  |  | cable management
4 |  |  |  |  | optional cable management
5 |  |  |  |  | network reserve
6 | Vacuum Control 6U () |  |  |  | network reserve
7 |  |  |  |  | micro TCA 9U (XGM)
8
9
10 | [5 empty] | microTCA content
11 | [5 empty] | CPU (AMC725)
12 | Equipment protection 6U ( ) |  |  |  |  | MCH (Management)
13 | [5 empty] | Power Unit (two if redundent)
14 |  |  | SRGI, Needle, PT100 3U (XGM) |  |  | X2Timer (XFEL Timing System)
15 | [5 empty] | 2x ADQ412-3G (Digitizer)
16 |  |  |  |  | HV controls 3U (2x20kV, 1x6kV) (XGM)
17
18
19
20 |  |  | Power Control 3U |  |  | rack dimensions
21 | [5 empty] | L 2500mm x D1000mm x H1225
22 | [5 empty] | = 48U/66U (74%)
XTD9 Rack 1.16 (3x 22U each) Rack not needed at the moment but decided to keep it
No (RU) |  | cooling unit
1 |  |  |  | cooling unit | fire extinguishing unit
2 |  |  |  |  | combined fiber & cat8 p-p
3 |  |  |  |  | cable management
4 |  |  |  |  | network reserve
5 |  |  |  |  | network reserve
6
7
8
9
10
11
12
13
14
15
16
17
18
19
20
21
22
XTD9 Rack 1.17 (3x 22U each)
No (RU) | [5 empty] | components | ZA [m] | LA [m] | rack [m]
1 | duct 1U (cooling) |  | Turbo Pump Control 3U 2xPfeiffer TCP350 | cooling unit | fire extinguishing unit | rack 1.17 (SPB/SFX) | 892 | 3325 | 0
2 | 2 IP controller 4U |  |  |  | combined fiber & cat8 p-p | Differential pumping (WP73) | 883 | 3316 | -9
3 |  |  |  |  | cable management | Pop-in monitor | 900 | 3333 | 8
4 |  |  | duct 1U (cooling) |  | cable management | Front end (F. Yang) | 902 | 3335 | 10
5 |  |  | Turbo Pump Control 3U 2xPfeiffer TCP350 |  | network reserve | WP84 (N. Reimers) | 899 | 3332 | 7
6 | 3U Pump- Gauge Control |  |  |  | network reserve | CRL (N. Reimers) | 900 | 3333 | 8
7 |  |  |  |  | Motion Control Beckhoff 6U (CRL reserve ) | ion pump 75 | 900 | 3333 | 8
8 |  |  | Vacuum Control (Differential pumping) |  |  | gate valve | 899 | 3332 | 7
9 | [5 empty] | gate valve | 901 | 3334 | 9
10 | Vacuum Control 6U (Beamline,XGM)
11
12
13 |  |  |  |  | Motion Control Beckhoff 6U (CRL reserve )
14
15
16 | Equipment protection 6U (Beamline, Front end Differential Pumping)
17
18
19 |  |  |  |  | WP 84 2U (pulsepicker, ATT, diagnostic)
20 |  |  | Power Control 3U |  |  | rack dimensions
21 | [5 empty] | L 2500mm x D1000mm x H1225
22 | [5 empty] | = 38U/66U (58%)
XTD9 Rack 1.18 (3x 22U each)
No (RU) | [5 empty] | components | ZA [m] | LA [m] | rack [m]
1 | duct 1U (cooling) |  | Motion Control 6U (XGM, PopIn) | cooling unit | fire extinguishing unit | rack 1.18 (FXE) | 895 | 3328 | 0
2 | 2 IP controller 4U |  |  |  | combined fiber & cat8 p-p | Si- Mono (73) | 891 | 3324 | 2
3 |  |  |  |  | cable management | Si- Mono (73) | 894 | 3327 | 3
4 |  |  |  |  | optional cable management | Pop-in monitor | 900 | 3333 | 4
5 |  |  |  |  | network reserve
6 | Vacuum Control 6U Beckhoff |  |  |  | network reserve
7 |  |  | Motion Control 6U (XGM,Mono) |  | Equipment protection 6U (Power, I/O, RS232, cables)
8
9
10
11
12 | Piezo controller 2U
13 |  |  | Motion Control 6U (Mono)
14 | Pico Control 2U
15
16 | AB2 Amp 2U
17
18
19
20 |  |  | Power Control 3U |  |  | rack dimensions
21 | [5 empty] | L 2500mm x D1000mm x H1225
22 | [5 empty] | = 50U/66U (76%)

## 2016KW38
E-rack allocation SASE 1 photon beam line
Rack dimensions: Length 1900mm x Depth 1000mm x Height 2100/1900mm (pedestral included)
XTD2 Rack 1.1, Room 11 (1xdouble 36U each)
No (RU) | [5 empty] | components | ZA [m] | LA [m] | rack [m]
1 |  | fire extinguishing unit |  |  |  | Rack 1.1 | 195 | 2628.77 | 0
2 |  | fiber p-p 24 pairs modular |  |  |  | Transmissive Imager (A. Koch) | 181 | 2614.77 | -14
3 |  | cable management |  |  | V10000M | gate valve allMetal DN40 | 182 | 2615.77 | -13
4 |  | cat8 patch panel (48 ports) |  |  | P10010I | ion pump 55l | 183 | 2616.77 | -12
5 |  | cable management |  |  | V10010F | fast valve (M. Dommach) | 184 | 2617.77 | -11
6 |  | office switch |  |  |  | Ion pumps beam line section start | 184 | 2617.77 | -11
7 | duct (cooling IP controller) 1U | cable management |  |  | P10020I | ion pump 55l | 187 | 2620.77 | -8
8 | IP controller 4U (1x 4 Ch, 1x 2Ch) | reserve network |  |  | P10030I | ion pump 55l | 193 | 2626.77 | -2
9 |  | reserve network |  |  | P10040I | ion pump 55l | 194 | 2627.77 | -1
10 |  | micro TCA 2U (..) |  |  |  | SRA (X. Dong) | 198 | 2631.77 | 3
11 |  |  |  |  | P10050I | ion pump 150l (SRA) | 198 | 2631.77 | 3
12 | Fast valve control 3U (to WP19) | Motion Control 6U (SRA 4M+4E, 1M Imager) C10105M |  |  | V10020G | Valve, gate | 199 | 2632.77 | 4
13 |  |  |  |  | P10060I | ion pump 300l (K-Mono) | 202 | 2635.77 | 7
14
15 | Fast valve control 3U (to WP19) |  |  |  |  | comment
16
17 | [5 empty] | has to be nearly at the end of room 11
18 | Vacuum Control 6U (Beamline, Valve, ..) C10104V |  |  |  |  | min. 350mm between top of rack to middle of
19 |  | MKS Controller 2U C10107G |  |  |  | the electron beam
20
21 |  |  |  |  | C10101I | IPC 1.1.1 Ion Pump Controller
22 |  |  |  |  | C10102I | IPC 1.1.2 Ion Pump Controller
23
24 | Equipment protection 6U (SRA, Vacuum) C10106E
25
26
27
28
29
30
31
32
33 |  | 4HE-crate MCS2-Resetbox 70W (MDI 2 Gero Kube, Tel.3077)
34 | Power Control 3U
35 | [5 empty] | rack dimensions
36 | [5 empty] | L 1900mm x D1000mm x H1900 (1800)
pedestral = 100mm | [5 empty] | = 43U / 72U (60%)
XTD2 Rack 1.2, Room 12 (1xdouble 40U each)
No (RU) | [5 empty] | components | ZA [m] | LA [m] | rack [m]
1 |  | fire extinguishing unit |  |  |  | Rack 1.2 | 203 | 2636.77 | 0
2 |  | combined fiber & cat8 p-p |  |  |  | K-Mono system (W. Freund) | 199 | 2632.77 | -4
3 |  | cable management |  |  | V10030G | gate valve DN40 | 202 | 2635.77 | -1
4 |  | optional cable management |  |  |  | Differential pumping Upstream (start) | 202 | 2635.77 | -1
5 |  | reserve network |  |  | V10040G | Gate valve DN100
6 |  | reserve network |  |  | P10070T | Pump Turbo HiPace 300
7 |  |  |  |  | P10080S | Pump Scroll
8 |  | micro TCA 2U (optional) |  |  | V10080G | Gate valve DN100
9 |  |  |  |  | P10090T | Pump Turbo HiPace 80
10 | [5 empty] | Differential pumping Upstream (end) | 208 | 2641.77 | 5
11 |  | duct 1U (cooling) |  |  |  | Differential pumping Downstream (start) | 220 | 2653.77 | 17
12 |  | Turbo Pump Control 3U 2xPfeiffer TCP350 |  |  | P10130T | Pump Turbo HiPace 80
13 |  |  |  |  | V10130G | Gate valve DN100
14 |  |  |  |  | P10140S | Pump Scroll
15 |  | Turbo Pump Control 3U 2xPfeiffer TCP350 |  |  | P10150T | Pump Turbo HiPace 300
16 |  |  |  |  | V10170G | Gate valve DN100
17 | [5 empty] | Differential pumping Downstream (end) | 226 | 2659.77 | 23
18 | Equipment protection 6U (K-Mono, Vacuum) C10206E | duct 1U (cooling) |  |  | V10180G | gate valve DN40 | 227 | 2660.77 | 24
19 |  | Gauge Control 2U 1xAgilent XGS 600
20
21 |  | Vacuum Control 6U (Differential Pumping) C10202V
22
23
24 | Motion Control 6U (K-Mono) - WP74 C10204M
25
26
27
28
29
30 | Motion Control 6U (Filter chamber K-Mono) - WP74 C10205M
31
32
33
34
35
36
37
38 | Power Control 3U
39 | [5 empty] | rack dimensions
40 | [5 empty] | L 1900mm x D1000mm x H2100 (2000)
=35U / 80U (44%)
XTD2 Rack 1.3, Room 13 (1xdouble 40U each)
No (RU) | [5 empty] | components | ZA [m] | LA [m] | rack [m]
1 | duct 1U (cooling) | fire extinguishing unit |  |  |  | Rack 1.3 | 213 | 2647 | 0
2 | micro TCA 9U (XGM) | combined fiber & cat8 p-p |  |  |  | XGM (J. Gruenert + Fini Jastrow) | 210 | 2644 | -3
3 |  | cable management |  |  | P10100T | HighPace300
4 |  | optional cable management |  |  | V10100G | gate valve
5 |  | reserve network |  |  | P10110S | Pump Scroll
6 |  | reserve network |  |  | P10120T | HighPace300
7
8
9
10
11 | cable management 1U | 3U Pump- Gauge Control (XGM TPS)
12 | HV controls 3U (2x20kV, 1x6kV) (XGM)
13
14 |  | Vacuum Control 6U (XGM) V10301V
15 | cable management 1U
16 | cable management 1U
17 | ADAM, FemtoPS 3U (XGM)
18
19 | [5 empty] | microTCA content
20 | [5 empty] | CPU (AMC725)
21 | [5 empty] | MCH (Management)
22 | [5 empty] | Power Unit (two if redundent)
23 | [5 empty] | X2Timer (XFEL Timing System)
24 | [5 empty] | 2x ADQ412-3G (Digitizer)
25
26
27
28
29
30
31
32 | Controller UPS (UPS XGM)
33
34 | Bypass-Switch UPS (UPS XGM)
35
36 | Battery UPS (UPS XGM)
37
38 | Power Control 3U
39 | [5 empty] | rack dimensions
40 | [5 empty] | L 1900mm x D1000mm x H2100 (2000)
= 41U / 80U (51%)
XTD2 Rack 1.4, Room 13 (1xdouble 40U each)
No (RU) | [5 empty] | components | ZA [m] | LA [m] | rack [m]
1 | duct 1U (cooling) | fire extinguishing unit |  |  |  | Rack 1.4 | 223 | 2657 | 0
2 | Turbo Pump Control 3U 3xPfeiffer TCP350 (DP74) | combined fiber & cat8 p-p |  |  | Option | Differential pumping (WP74) | 223 | 2657 | 0
3 |  | cable management |  |  | Option | PES (J. Buck) | 226 | 2660 | 3
4 |  | optional cable management
5 | duct 1U (cooling) | reserve network
6 | Turbo Pump Control 3U 3xPfeiffer TCP350 (DP74) | reserve network
7 |  | micro TCA 9U (PES)
8
9 | Turbo Pump Control 3U 3xPfeiffer TCP350 (DP74)
10
11
12 | duct 1U (cooling)
13 | Turbo Pump Control 3U 3xPfeiffer TCP350 (DP74)
14
15
16 | Vacuum Control 6U (Diff pump 74) not installed | Iseg Mpod 9U (PES)
17
18
19
20
21 | [5 empty] | microTCA content
22 | Vacuum Control 6U BKF00621 (Power, I/O, RS232, cables) |  |  |  |  | CPU (AMC725)
23 | [5 empty] | MCH (Management)
24 | [5 empty] | Power Unit (two if redundent)
25 |  | Option 6U BKF00622 (PES) |  |  |  | X2Timer (XFEL Timing System)
26 | [5 empty] | 4x ADQ412-4G (Digitizer)
27 | [5 empty] | SIS8300 (Fast ADC) + RTM8PS2D (Pulse stretcher RTM)
28 | Equipment protection 6U (Power, I/O, RS232, cables) not installed
29
30
31
32
33
34
35
36
37
38 | Power Control 3U
39 | [5 empty] | rack dimensions
40 | [5 empty] | L 1900mm x D1000mm x H2100 (2000)
= 42U / 80U (53%)
XTD2 Rack 1.5, Room 13 (1xdouble 40U each)
No (RU) | [5 empty] | components | ZA [m] | LA [m] | rack [m]
1 | duct 1U (cooling) | fire extinguishing unit |  |  |  | Rack 1.5 | 236 | 2670 | 0
2 | 2 IP controller 4U (1x 4 Ch, 1x 2 Ch) | combined fiber & cat8 p-p |  |  |  | Solid Attenuator + Be-lenses (H.Sinn) | 227 | 2661 | -9
3 |  | cable management |  |  | P10160I | ion pump 75l (Solid Attenuator) | 227 | 2661 | -9
4 |  | optional cable management |  |  | P10170I | ion pump 75l (Solid Attenuator) | 228 | 2662 | -8
5 |  | reserve network |  |  | V10190G | Gate Valve DN63 | 229 | 2663 | -7
6 |  | reserve network |  |  |  | CRL | 229 | 2663 | -7
7 |  |  |  |  | P10180I | ion pump 55l (CRL) | 229 | 2663 | -7
8 |  |  |  |  | V10200G | Gate Valve DN63 | 229 | 2663 | -7
9 | Motion Control 5U (CRL, 6 Motor/Enc) C10504M | Vacuum Control 6U C10503V |  |  | P10190I | ion pump 75l | 231 | 2665 | -5
10 |  |  |  |  | P10200I | ion pump 75l | 239 | 2673 | 3
11 | [5 empty] | 2D imager (A. Koch) | 242 | 2676 | 6
12
13 | [5 empty] | comment
14 | Motion Control 5U (CRL, 6 Motor/Enc) C10505M
15 |  |  |  |  | C10501I | IPC 1.5.1 Ion pump controller
16 |  | 2x MKS Controller 2U C10510G, C10511G |  |  | C10502I | IPC 1.5.2 Ion pump controller
17
18
19 | Motion Control 5U (CRL, 6 Motor/Enc) C10506M
20
21
22
23
24 | Motion Control 5U (CRL, 6 Motor/Enc) C10507M
25
26
27
28
29 | Motion Control 6U (Solid Attenuator 9xDO Imager 2M,DI,DO) C10508M
30
31
32
33
34
35 | Equipment protection 6U (Sol Att, CRL PT100) C10509E
36
37
38 |  | Power Control 3U
39 | [5 empty] | rack dimensions
40 | [5 empty] | L 1900mm x D1000mm x H2100 (2000)
= 41U / 80U (51%)
XTD2 Rack 1.6, Room 13 (1xdouble 40U each)
No (RU) |  |  |  |  | name | components | ZA [m] | LA [m] | rack [m]
1 |  | fire extinguishing unit |  |  |  | Rack 1.6 | 252 | 2686 | 0
2 |  | combined fiber & cat8 p-p |  |  | V10210G | gate valve DN 100 | 244 | 2678 | -8
3 | IP controller 4U (2x 2 Ch) | cable management |  |  | P10210I | ion pump 150 l | 244 | 2678 | -8
4 |  | optional cable management |  |  |  | Mirror 1 | 246 | 2680 | -6
5 |  | reserve network |  |  | P10220I | ion pump 300 l (Mirror 1)
6 |  | reserve network |  |  | P10230N | NEG Pump (Mirror 1)
7 | duct 1U (cooling) |  |  |  | P10240I | ion pump 150 l | 249 | 2683 | -3
8 | IP controller 4U (1x 2 Ch) |  |  |  | V10220G | gate valve DN 100 | 249 | 2683 | -3
9 | [5 empty] | PBLM | 255 | 2689 | 3
10 |  |  |  |  | P10250I | ion pump 55 l (PBLM) | 255 | 2689 | 3
11 |  |  |  |  | P10260I | ion pump 150 l (mirror) | 255 | 2689 | 3
12 | Vacuum Control Beckhoff 6U C10605V |  |  |  |  | Mirror 2 | 258 | 2692 | 6
13 |  | MKS Controller 2U C10604G |  |  | P10270I | ion pump 300 l (Mirror 2)
14 |  |  |  |  | P10280N | NEG Pump (Mirror 2)
15 |  | Bimorph controls 6U (incl. Fan) (mirror 2)
16
17
18 | Motion Control 6U (Mirror M1+M2 Motors) C10606M
19
20
21 | [5 empty] | comment
22 | [5 empty] | PBLM uTCA readout is covered by crate in rack 1.7 (P.Gessler)
23
24 | Motion Control 6U (Mirror M1+M2 Encoder PBLM 2 Axis) C10607M |  |  |  | C10601I | IPC 1.6.1 Ion pump controller
25 |  |  |  |  | C10602I | IPC 1.6.2 Ion pump controller
26 |  |  |  |  | C10603I | IPC 1.6.3 Ion pump controller
27
28
29
30 | Equipment protection 6U (Power, I/O, RS232, cables) C10608E
31
32
33
34
35
36
37
38 | Power Control 3U
39 | [5 empty] | rack dimensions
40 | [5 empty] | L 1900mm x D1000mm x H2100 (2000)
= 44U /80U (55%)
XTD2 Rack 1.7, Room 14 (1xdouble 40U each)
No (RU) |  |  |  |  | name | components | ZA [m] | LA [m] | rack [m]
1 |  | fire extinguishing unit |  |  |  | Rack 1.7 | 264 | 2698 | 0
2 | 2x MKS Controller 2U C10709G, C10710G | fiber patch panel, 48pairs |  |  | V10230G | gate valve DN 160 | 259 | 2693 | 7
3 |  |  |  |  | P10290I | ion pump 150l (MCP) | 259 | 2693 | -5
4 |  | cable management |  |  |  | MCP (J. Grünert) | 260 | 2694 | -4
5 |  | p-p fiber(12pairs) & cat8 (24) |  |  | V10240G | gate valve DN160 | 260 | 2694 | -4
6 | duct 1U (cooling) | cable management |  |  |  | Pop-in monitor (A. Koch) | 261 | 2695 | -3
7 | IP controller 4U (2x 2 Ch) | cat8 patch panel, 48 ports |  |  | P10300I | ion pump 75l | 267 | 2701 | 3
8 |  | cable management |  |  | P10310I | ion pump 150l (Absorber) | 268 | 2702 | 4
9 | [5 empty] | Absorber (73) | 269 | 2703 | 5
10 |  | office switch |  |  | P10320I | ion pump 75l | 281 | 2715 | 17
11 | duct 1U (cooling) | cable management |  |  | V10250G | gate valve DN100 | 288 | 2722 | 24
12 | IP controller 4U (1x 4 Ch) | control switch |  |  | P10330I | ion pump 75l | 308 | 2742 | 44
13 |  | cable management |  |  | XS3
14 |  | network reserve |  |  | P10340I | ion pump 75l | 333 | 2767 | 69
15 |  | network reserve |  |  | V10260G | gate valve DN100 | 338 | 2772 | 74
16 | Vacuum Control 5U (Frontend, Beamline) C10704V | cable management |  |  |  | Frontend (F. Yang) | 340 | 2774 | 76
17 |  | MPOD mini 4U (MCP) |  |  | P10350I | ion pump 75l (Frontend, XS3) | 340 | 2774 | 76
18 |  |  |  |  | P10360I | ion pump 75l (Frontend, XS3) | 340 | 2774 | 76
19
20
21 | Equipment Protection 5U (Frontend, Beamline) C10708E | cable management (brush-type) |  |  |  | microTCA content
22 | [5 empty] | CPU (AMC725)
23 |  | micro TCA 2U (MCP+PBLM) |  |  |  | MCH (Management)
24 | [5 empty] | Power Unit (two if redundent)
25 |  | movable shelve for MTCA crate |  |  |  | X2Timer (XFEL Timing System)
26 | Motion Control 5U (Pop-in 1Axis) C10705M |  |  |  |  | DAMC2 + RTM for MPS
27 | [5 empty] | SIS8300 (Fast ADC) + RTM8PS2D (Pulse stretcher RTM)
28 | [5 empty] | DAMC2 + RTM for PBLM
29
30
31 | MCP Crate 5U (MCP) C10706M |  |  |  |  | comment
32
33 |  |  |  |  | C10701I | IPC 1.7.1 Ion pump controller
34 |  |  |  |  | C10702I | IPC 1.7.2 Ion pump controller
35 |  |  |  |  | C10703I | IPC 1.7.3 Ion pump controller
36 | MCP Crate 5U (MCP) C10707M | rack pc vibration measurement
37
38 |  | Power Control 3U
39 | [5 empty] | rack dimensions
40 | [5 empty] | L 1900mm x D1000mm x H2100 (2000)
= 47U /80U (60%)
XTD9 Rack 1.8 (3x22U)
No (RU)
1 | duct 1U (cooling) | fire extinguishing unit |  |  |  | components | ZA [m] | LA [m] | rack [m]
2 | IP controller 4U (1x 2Ch) | fiber patch panel 12 pairs |  |  |  | Rack 1.8 | 362 | 2795 | 0
3 |  | cat8 p-p (office, control, beckhoff) |  |  | P10370I | ion pump 75l | 349 | 2782 | -13
4 |  | cable management |  |  |  | HiReX (N. Kujala) | 357 | 2790 | -5
5 |  | office switch |  |  | P10380I | Ion pump 150l (HiRex) | 357 | 2790 | -5
6 | Vacuum Control 6U C10802V | cable management
7 |  | control switch |  |  |  | microTCA content
8 |  | cable management |  |  |  | CPU (AMC725)
9 |  | network reserve |  |  |  | MCH (Management)
10 |  | network reserve |  |  |  | Power Unit
11 |  | micro TCA 9U (Gotthard detector) |  |  |  | X2Timer (XFEL Timing System)
12 | Equipment protection 6U Beckhoff C10803E |  |  |  |  | Optical Link 10GE
13 | [5 empty] | Rack for HiReX (high Resolution hard X-ray single shot spectrometer) in XTD9 tunnel
14
15 | [5 empty] | comment
16
17 |  |  |  |  | C10801I | IPC 1.8.1 Ion pump controller
18 | Motion Controll Beckhoff C10804M
19
20 |  | Power Control 3U |  |  |  | rack dimensions
21 | [5 empty] | L1900mm x D 1000mm x H 1225mm
22 | [5 empty] | = 36U/44U (82%)
XTD9 Rack 1.9 (3x 22U each)
No (RU) |  |  |  |  | name | components | ZA [m] | LA [m] | rack [m]
1 | duct 1U (cooling) | fiber p-p modular for Beckhoff | cooling unit | fire extinguishing unit |  | rack 1.9 | 379 | 2812 | 0
2 | IP controller 4U (2x 2Ch) | cable management |  | fiber patch panel 12 pairs |  | HiReX (N. Kujala) | 365 | 2798 | -14
3 |  | Piezo controller 2U PI E-710 (2-6 ch) |  | cat8 p-p (office, control, beckhoff) | P10390I | Ion pump 150l (HiRex) | 365 | 2798 | -14
4 |  |  |  | cable management | P10400I | ion pump 55l (PBLM) | 367 | 2800 | -12
5 |  | MKS Controller 2U C10904G |  | office switch |  | PBLM (N. 73) | 367 | 2800 | -12
6 | duct 1U (cooling) |  |  | cable management | V10270G | gate valve DN100 | 368 | 2801 | -11
7 | IP controller 4U (1x2Ch) | Motion Control 5U (Mirror, PopIn 1M) C10907M |  | control switch | P10410I | ion pump 150l | 368 | 2801 | -11
8 |  |  |  | cable management |  | Mirror M3 (73) | 370 | 2803 | -9
9 |  |  |  | network reserve | P10420I | ion pump 300l (Mirror) | 370 | 2803 | -9
10 |  |  |  | network reserve | P10430N | NEG Pump | 374 | 2807 | -5
11 | Vacuum Control 6U C10905V |  |  | micro TCA 2U (PBLM) | V10280G | gate valve DN100 | 374 | 2807 | -5
12 |  | Motion Control 5U (PBLM2Ax, HiReX) C10906M |  |  | P10440I | ion pump 150l | 373 | 2806 | -6
13 |  |  |  | Bimorph controls 6U (mirrors) |  | Pop-in monitor (A. Koch) | 375 | 2808 | -4
14 |  |  |  |  | P10450I | ion pump 75l | 376 | 2809 | -3
15
16 | [5 empty] | microTCA content
17 | Equipment protection 6U (PBLM Temperatur,PopIn etc.) C10908E |  |  |  |  | CPU (AMC725)
18 | [5 empty] | MCH (Management)
19 | [5 empty] | Power Unit
20 |  | Power Control 3U |  | rack pc vibration measurement |  | X2Timer (XFEL Timing System)
21 | [5 empty] | DAMC2 + RTM for MPS ?
22 | [5 empty] | DAMC2 + RTM for PBLM
comment
[5 empty] | C10901I | IPC 1.9.1 Ion pump controller
[5 empty] | C10902I | IPC 1.9.2 Ion pump controller
[5 empty] | C10903I | IPC 1.9.3 Ion pump controller
rack dimensions
L 2500mm x D1000mm x H1225
= 52U/66U (79%)
XTD9 Rack 1.10 (3x 22U each)
No (RU) | [5 empty] | components | ZA [m] | LA [m] | rack [m]
1 |  |  | cooling unit | fire extinguishing unit |  | rack 1.10 | 429 | 2862 | 0
2 | MKS Controller 2U C11006G |  |  | combined fiber & cat8 p-p | P10460I | ion pump 75l | 394 | 2827 | -35
3 |  |  |  | cable management | P10470I | ion pump 150l | 413 | 2846 | -16
4 |  |  |  | optional cable management | P10480I | ion pump 150l | 416 | 2849 | -13
5 | duct 1U (cooling) |  |  | network reserve | P10490I | ion pump 150l | 419 | 2852 | -10
6 | IP controller 4U (2x 2Ch) |  |  | network reserve | P10500I | ion pump 150l | 421 | 2854 | -8
7 |  |  |  |  | P10510I | ion pump 300l | 425 | 2858 | -4
8 |  |  |  |  | V11010G | gate valve DN100 | 426 | 2859 | -3
9 |  |  |  |  | V12010G | gate valve DN100 | 426 | 2859 | -3
10 | duct 1U (cooling) |  |  |  | P11010I | ion pump 75l | 433 | 2866 | 4
11 | IP controller 4U (1x 2Ch 1x 4Ch) |  |  |  | P12010I | ion pump 75l | 434 | 2867 | 5
12 |  |  |  |  | P11020I | ion pump 75l | 437 | 2870 | 8
13 |  |  |  |  | P12020I | ion pump 75l | 461 | 2894 | 32
14
15 | Vacuum Control 5U (Beamline) C11005V |  |  |  |  | comment
16
17 |  |  |  |  | C11001I | IPC 1.10.1 Ion pump controller
18 |  |  |  |  | C11002I | IPC 1.10.2 Ion pump controller
19 |  |  |  |  | C11003I | IPC 1.10.3 Ion pump controller
20 |  |  |  |  | C11004I | IPC 1.10.4 Ion pump controller
21
22 | [5 empty] | rack dimensions
L 2500mm x D1000mm x H1225
= 38U/66U (60%)
XTD9 Rack 1.11 (1x22U)
No (RU) |  |  |  |  | components |  | ZA [m] | LA [m] | rack [m]
1 | fire extinguishing unit |  |  |  |  | rack 1.11 | 472 | 2905 | 0
2 | fiber patch panel (12 pairs) |  |  |  | V11020G | gate Valve DN100 | 474 | 2907 | 2
3 | combined fiber & cat8 p-p |  |  |  | V12020G | gate Valve DN100 | 476 | 2909 | 4
4 | cable management |  |  |  | V12030F | Fast Valve | 477 | 2910 | 5
5 | office switch |  |  |  | V11030F | Fast Valve | 475 | 2908 | 3
6 | duct 1U (cooling) | 1U more for network would be better |  |  | P11030I | ion pump 55l | 475 | 2908 | 3
7 | IP controller 4U (2x 4Ch) |  |  |  | P12030I | ion pump 55l | 477 | 2910 | 5
8 |  |  |  |  | P11040I | ion pump 75l | 490 | 2923 | 18
9 |  |  |  |  | P12040I | ion pump 75l | 492 | 2925 | 20
10 |  |  |  |  | P11050I | ion pump 75l | 517 | 2950 | 45
11 | Fast valve controls 3U |  |  |  | P12050I | ion pump 75l | 520 | 2953 | 48
12 |  |  |  |  | P11060I | ion pump 75l | 545 | 2978 | 73
13 |  |  |  |  | P12060I | ion pump 75l | 547 | 2980 | 75
14 | Fast valve controls 3U
15 | [5 empty] | comment
16
17 | Vacuum Control / Equipment Protection 6U Beckhoff C11105V |  |  |  | C11101I | IPC 1.11.1 Ion pump controller
18 |  |  |  |  | C11102I | IPC 1.11.2 Ion pump controller
19
20 | [5 empty] | rack dimensions
21 | [5 empty] | L 1100mm x D1000mm x H1225
22 | [5 empty] | = 22U/22U (100%)
XTD9 Rack 1.12 (1x 22U)
No (RU) |  |  |  |  | components |  | ZA [m] | LA [m] | rack [m]
1 | fire extinguishing unit |  |  |  |  | rack 1.12 | 650 | 3083 | 0
2 | fiber patch panel |  |  |  | P11070I | ion pump 75l | 572 | 3005 | -78
3 | combined fiber & cat8 p-p |  |  |  | P12070I | ion pump 75l | 574 | 3007 | -76
4 | cable management |  |  |  | P11080I | ion pump 75l | 599 | 3032 | -51
5 | office switch |  |  |  | V11040G | gate Valve DN100 | 609 | 3042 | -41
6 | cable management |  |  |  | P12080I | ion pump 75l | 601 | 3034 | -49
7 | network reserve if possible | If required network reservation can be removed |  |  | V12040G | gate Valve DN100 | 611 | 3044 | -39
8 | network reserve if possible |  |  |  | P11090I | ion pump 75l | 626 | 3059 | -24
9 | duct 1U (cooling) |  |  |  | P12090I | ion pump 75l | 629 | 3062 | -21
10 | IP controller 4U (2x 4Ch) |  |  |  | P11100I | ion pump 75l | 654 | 3087 | 4
11 |  |  |  |  | P12100I | ion pump 75l | 656 | 3089 | 6
12
13
14 | Vacuum Control 6U Beckhoff C11203V |  |  |  |  | comment
15
16 |  |  |  |  | C11201I | IPC 1.12.1 Ion pump controller
17 |  |  |  |  | C11202I | IPC 1.12.2 Ion pump controller
18
19
20 | [5 empty] | rack dimensions
21 | 2x MKS Controller 2U C11204G, C11205G |  |  |  |  | L 1100mm x D1000mm x H1225
22 | [5 empty] | = 19U/22U (86%)
XTD9 Rack 1.13 (1x 22U)
No (RU) |  |  |  |  | components |  | ZA [m] | LA [m] | rack [m]
1 | fire extinguishing unit |  |  |  |  | rack 1.13 | 770 | 3203 | 0
2 | fiber patch panel |  |  |  | P11110I | ion pump | 681 | 3114 | -89
3 | combined fiber & cat8 p-p |  |  |  | P12110I | ion pump | 683 | 3116 | -87
4 | cable management |  |  |  | P11120I | ion pump | 708 | 3141 | -62
5 | office switch |  |  |  | P12120I | ion pump | 711 | 3144 | -59
6 | cable management |  |  |  | P11130I | ion pump | 735 | 3168 | -35
7 | network reserve |  |  |  | P12130I | ion pump | 737 | 3170 | -33
8 | network reserve |  |  |  | V11050G | Valve, Gate DN100 | 736 | 3169 | -34
9 | duct 1U (cooling) |  |  |  | V12050G | Valve, Gate DN100 | 738 | 3171 | -32
10 | IP controller 4U (2x 4Ch) |  |  |  | P11140I | ion pump | 763 | 3196 | -7
11 |  |  |  |  | P12140I | ion pump | 765 | 3198 | -5
12
13 | [5 empty] | comment
14 | Vacuum Control 6U (Beamline) C11303V
15 |  |  |  |  | C11301I | IPC 1.13.1 Ion pump controller
16 |  |  |  |  | C11302I | IPC 1.13.2 Ion pump controller
17
18
19
20 | [5 empty] | rack dimensions
21 | MKS Controller 2U C11304G |  |  |  |  | L 1100mm x D1000mm x H1225
22 | [5 empty] | = 19U/22U (86%)
XTD9 Rack 1.14 (3x 22U each)
No (RU) | [5 empty] | components | ZA [m] | LA [m] | rack [m]
1 | duct 1U (cooling) | Motion Control 6U (PBLM SPB 4 Axis) C11405M | cooling unit | fire extinguishing unit |  | rack 1.14 | 861 | 3294 | 0
2 | IP controller 4U (2x 4Ch) |  |  | fiber patch panel, 48 pairs | P11150I | ion pump 75l | 789 | 3222 | -72
3 |  |  |  |  | P12150I | ion pump 75l | 791 | 3224 | -70
4 |  |  |  | cat8 patch panel, 48 ports | P11160I | ion pump 75l | 817 | 3250 | -44
5 |  |  |  | cable management | P12160I | ion pump 75l | 819 | 3252 | -42
6 | duct 1U (cooling) |  |  | cable management | P11170I | ion pump 75l | 844 | 3277 | -17
7 | IP controller 4U (1x 4Ch) | Motion Control 6U (PBLM FXE 4 Axis) C11407M |  | fiber patch panel, modular | P12170I | ion pump 75l | 846 | 3279 | -15
8 |  |  |  | cable management | P11180I | ion pump 75l | 868 | 3301 | 7
9 |  |  |  | office switch | V11060G | gate valve DN100 | 869 | 3302 | 8
10 |  |  |  | cable management | P12180I | ion pump 75l | 870 | 3303 | 9
11 | Vacuum Control 6U (Beamline) C11404V |  |  | control switch |  | PBLM (FXE N.73) | 869 | 3302 | 8
12 |  |  |  | cable management | P11190I | ion pump (PBLM) 55l | 869 | 3302 | 8
13 |  |  |  | network reserve | V12060G | gate valve DN100 | 871 | 3304 | 10
14 |  | MKS Controller 2U C11408G |  | network reserve |  | PBLM (SPB N.73) | 869 | 3305 | 11
15 |  |  |  | micro TCA 2U | P12190I | ion pump (PBLM) 55l | 872 | 3305 | 11
16 |  |  |  |  | P12200I | ion pump 55l | 872 | 3305 | 11
17 | Equipment protection 6U (PBLM) C11406E
18
19 | [5 empty] | comment
20 |  | Power Control 3U
21 |  |  |  |  | C11401I | IPC 1.14.1 Ion pump controller
22 |  |  |  |  | C11402I | IPC 1.14.2 Ion pump controller
[5 empty] | C11403I | IPC 1.14.2 Ion pump controller
microTCA content
CPU (AMC725)
MCH (Management)
Power Unit (two if redundent)
X2Timer (XFEL Timing System)
DAMC2 + RTM for MPS ?
DAMC2 + RTM for PBLM
rack dimensions
L 2500mm x D1000mm x H1225
= 44U/66U (67%)
XTD9 Rack 1.15 (3x 22U each)
No (RU) | [5 empty] | components | ZA [m] | LA [m] | rack [m]
1 | duct 1U (cooling) | duct 1U (cooling) | cooling unit | fire extinguishing unit |  | rack 1.15 (SPB/SFX) | 882 | 3315 | 0
2 | IP controller 4U (1x 4Ch) | Turbo Pump Control 3U 2xPfeiffer TCP350 |  | combined fiber & cat8 p-p | P12210I | Ion Pump 55l | 879 | 3312 | -13
3 |  |  |  | cable management | P12220I | Ion Pump 55l | 885 | 3318 | -7
4 |  |  |  | optional cable management | V11070G | gate valve DN40 | 870 | 3303 | 9
5 |  | duct 1U (cooling) |  | network reserve |  | Differential pumping (Upstream, start) | 870 | 3303 | 9
6 | 3U Pump- Gauge Control (XGM TPS) | Turbo Pump Control 3U 2xPfeiffer TCP350 |  | network reserve | V11080G | Gate valve DN100
7 |  |  |  | duct 1U (cooling) | P11200T | Pump Turbo HiPace 300
8 |  |  |  | micro TCA 9U (XGM) | P11210S | Pump Scroll
9 | Vacuum Control 5U (Vacuum,XGM) C11502V | duct 1U (cooling) |  |  | V11120G | Gate valve DN100
10 |  | Gauge Control 2U 1xAgilent XGS 600 |  |  | P11220T | Pump Turbo HiPace 80
11 | [5 empty] | Differential pumping Upstream (end) | 875 | 3308 | 14
12 |  | Vacuum Control 5U (Differential Pumping) C11503V |  |  |  | XGM (J. Gruenert + Fini Jastrow) | 878 | 3311 | 4
13 |  |  |  |  | P11230T | HighPace300
14 |  |  |  |  | V11140G | gate valve
15 |  |  |  |  | P11240S | Pump Scroll
16 |  |  |  |  | P11250T | HighPace300
17 |  | Equipment Protection 5U (Differential Pumping) C11505E |  | duct 1U (cooling) |  | Differential pumping Downstream (start) | 884 | 3317 | -8
18 |  |  |  | cable management 1U | P11260T | Pump Turbo HiPace 80
19 | duct 1U (cooling) |  |  | HV controls 3U (2x20kV, 1x6kV) (XGM) | V11170G | Gate valve DN100
20 | Controller UPS (UPS XGM) |  |  |  | P11270S | Pump Scroll
21 |  |  |  |  | P11280T | Pump Turbo HiPace 300
22 | Bypass-Switch UPS (UPS XGM) | duct 1U (cooling) |  | ADAM & Femto Crate 3U (XGM) | V11210G | Gate valve DN100
23 |  | Power Control 3U |  |  |  | Differential pumping Downstream (end) | 889 | 3322 | -3
24 | Battery UPS (UPS XGM) |  |  |  | V11220G | gate valve DN40 | 889 | 3322 | -3
25 |  |  |  | duct 1U (cooling)
comment
[5 empty] | C11501I | IPC 1.15.1 Ion pump controller
microTCA content
CPU (AMC725)
MCH (Management)
Power Unit (two if redundent)
X2Timer (XFEL Timing System)
2x ADQ412-3G (Digitizer)
rack dimensions
L 2500mm x D1000mm x H1225
= 48U/66U (74%)
XTD9 Rack 1.16 (3x 22U each) Rack not needed at the moment but decided to keep it
No (RU)
1 |  |  | cooling unit | fire extinguishing unit
2 |  |  |  | combined fiber & cat8 p-p
3 |  |  |  | cable management
4 |  |  |  | network reserve
5 |  |  |  | network reserve
6
7
8
9
10
11
12
13
14
15
16
17
18
19
20
21
22
XTD9 Rack 1.17 (3x 22U each)
No (RU) | [5 empty] | components | ZA [m] | LA [m] | rack [m]
1 | duct 1U (cooling) | Power Supply 1U (SPB) | cooling unit | fire extinguishing unit |  | rack 1.17 (SPB/SFX) | 892 | 3325 | 0
2 | 2 IP controller 4U 2x 4Ch | Air Duct 2U |  | combined fiber & cat8 p-p | P11290I | Ion pump 55l | 888 | 3321 | -4
3 |  |  |  | cable management | P11300I | Ion pump 55l | 892 | 3325 | 0
4 |  | IKC Crates 5U (CRL, Motor/Encoder) C11704M |  | cable management | P11310I | ion pump 55l | 897 | 3330 | 5
5 |  |  |  | network reserve | V11230G | Gate Valve DN40
6 | Vacuum Control 6U (Beamline, CRL) C11703V |  |  | network reserve |  | WP84 (N. Reimers) PulsPicker ATT | 899 | 3332 | 7
7 |  |  |  | Power Supply 1U (SPB, reserve) | P11320I | Ion pump (PulsPicker) 55l
8 |  |  |  | Air Duct 2U | V11240G | Gate Valve DN100 | 900 | 3333 | 8
9 |  | IKC Crates 5U (CRL, Motor/Encoder) C11705M |  |  |  | CRL (N. Reimers) | 900 | 3333 | 8
10 |  |  |  | IKC Crates 5U (Attenuator) C11706M | P11330I | Ion Pump (CRL) 75l
11 |  |  |  |  | V11250G | Gate Valve DN100 | 899 | 3332 | 7
12 | Equipment protection 6U (Beamline, Front end, CRL) C11708E |  |  |  |  | Front end SPB (F. Yang) | 902 | 3335 | 10
13 |  |  |  |  | P11340I | Ion pump (Front End) 75l
14 |  | Fan + Air Duct 3U |  |  | P11350I | Ion pump (Front End) 75l
15 |  |  |  | IKC Crates 5U (PulsePicker,Screen) C11707M | V11260M | gate valve allMetal | nach FrontEnd
16 |  |  |  |  | P11360I | ion pump 20 | nach FrontEnd
17
18 |  | 2x MKS Controller 2U C11709G, C11710G |  |  |  | comment
19
20 | Power Control 3U |  |  | Fan + Air Duct 3U | C11701I | IPC 1.17.1 Ion pump controller
21 |  |  |  |  | C11702I | IPC 1.17.1 Ion pump controller
22
rack dimensions
L 2500mm x D1000mm x H1225
= 38U/66U (58%)
XTD9 Rack 1.18 (3x 22U each)
No (RU) | [5 empty] | components | ZA [m] | LA [m] | rack [m]
1 | duct 1U (cooling) | Pico Control 2U (Si-Mono) | cooling unit | fire extinguishing unit |  | rack 1.18 (FXE) | 895 | 3328 | 0
2 | 2 IP controller 4U (1x 2Ch, 1x 4Ch) |  |  | combined fiber & cat8 p-p | V12070G | Gate Valve DN63 | 891 | 3324 | 2
3 |  | AB2 Amp 2U (Si-Mono |  | cable management |  | Si- Mono (73) | 891 | 3324 | 2
4 |  |  |  | optional cable management | P12230I | ion pump 300l
5 |  | Piezo controller 3U (Si-Mono) |  | network reserve |  | Si- Mono (73) | 894 | 3327 | 3
6 | 1 IP controller 4U (1x 4Ch) |  |  | network reserve | P12240I | ion pump 300l
7 |  |  |  | duct 1U (cooling) | V12080G | Gate Valve DN63 | 895 | 3328 | 3
8 |  | Motion Control Mono 5U (Mono 1+2) C11804M |  |  | P12250I | ion pump 55l | 897 | 3330 | 3
9 |  |  |  |  | P12260I | ion pump 55l | 899 | 3332 | 3 | FORESEEN
10 | MKS Controller 2U C11811G |  |  |  |  | Front end FXE (F. Yang) | 902 | 3335 | 10
11 |  |  |  | Equipment protection 6U (Beamline, Frontend, Mono, 2x Pop-In) C11809E | P12270I | Ion pump (Front End) 75l
12 | Vacuum Control 6U (Beamline, Frontend) C118010V |  |  |  | P12280I | Ion pump (Front End) 75l
13 |  | Motion Control Mono 5U (Hubertisch Mono 1+2) C11805M |  |  | V12090M | gate valve allMetal | 903 | 3336 | 3
14 |  |  |  |  | P12290I | ion pump 20l | 904 | 3337 | 3
15 | Motion Control Mono 5U (PT100, Heating Foils) C11807M |  |  |  |  | Pop-in monitor (FXE) | 900 | 3333 | 4
16 | [5 empty] | Pop-in monitor (SPB/SFX) | 900 | 3333 | 8
17 |  |  |  | Motion Control 6U (Diamond Crating Motor+Encoder FXE) C11808M |  | comment
18 |  | Motion Control 5U (Pop-In) C11806M
19 |  |  |  |  | C11801I | IPC 1.18.1 Ion pump controller
20 | Power Control 3U |  |  |  | C11802I | IPC 1.18.1 Ion pump controller
21
22 | [5 empty] | rack dimensions
L 2500mm x D1000mm x H1225
= 50U/66U (76%)